## ZONE TOOL
1m | 0 | 1000
inlet | 1500 | 3000 |  | 3000 | 416.5188
outlet | 3000 | 4500
PRV | 6000 | 7500
[7 empty] | Type: | inlet
1475
|  |  | ρ = | 2583.4812 |  |  |  |  | ab. BL
[5 empty] | r = | 1500 | H = | 3575 | 3575
|  |  | h = | 2050 | R = | 3000
ab. BL
|  |  | Ρ = | 2190.3196
950

## MOTOR_AC
| standard efficiency 60/50 Hz |  |  |  |  | [kW] | high efficiency 60/50 Hz |  |  |  |  | [kW] | premium efficiency 60/50 Hz
P | 2 poles |  | 4 poles |  | 6 poles |  | 2 poles |  | 4 poles |  | 6 poles |  | 2 poles |  | 4 poles |  | 6 poles |  | power [kW]:
[kW] | 3600/3000 rpm |  | 1800/1500 rpm |  | 1200/1000 rpm |  | 3600/3000 rpm |  | 1800/1500 rpm |  | 1200/1000 rpm |  | 3600/3000 rpm |  | 1800/1500 rpm |  | 1200/1000 rpm |  | rpm
0.75 | 72.1 | 0.20925 | 72.1 | 0.20925 | 70 | 0.225 | 77.4 | 0.1695 | 79.6 | 0.153 | 75.9 | 0.18075 | 80.7 | 0.14475 | 82.5 | 0.13125 | 78.9 | 0.15825 | heat [kW]
1.1 | 75 | 0.275 | 75 | 0.275 | 72.9 | 0.2981 | 79.6 | 0.2244 | 81.4 | 0.2046 | 78.1 | 0.2409 | 82.7 | 0.1903 | 84.1 | 0.1749 | 81 | 0.209
1.5 | 77.2 | 0.342 | 77.2 | 0.342 | 75.2 | 0.372 | 81.3 | 0.2805 | 82.8 | 0.258 | 79.8 | 0.303 | 84.2 | 0.237 | 85.3 | 0.2205 | 82.5 | 0.2625
2.2 | 79.7 | 0.4466 | 79.7 | 0.4466 | 77.7 | 0.4906 | 83.2 | 0.3696 | 84.3 | 0.3454 | 81.8 | 0.4004 | 85.9 | 0.3102 | 86.7 | 0.2926 | 84.3 | 0.3454 | PUMP
3 | 81.5 | 0.555 | 81.5 | 0.555 | 79.7 | 0.609 | 84.6 | 0.462 | 85.5 | 0.435 | 83.3 | 0.501 | 87.1 | 0.387 | 87.7 | 0.369 | 85.6 | 0.432 | q = | 230
4 | 83.1 | 0.676 | 83.1 | 0.676 | 81.4 | 0.744 | 85.8 | 0.568 | 86.6 | 0.536 | 84.6 | 0.616 | 88.1 | 0.476 | 88.6 | 0.456 | 86.8 | 0.528 | ρ = | 1000
5.5 | 84.7 | 0.8415 | 84.7 | 0.8415 | 83.1 | 0.9295 | 87 | 0.715 | 87.7 | 0.6765 | 86 | 0.77 | 89.2 | 0.594 | 89.6 | 0.572 | 88 | 0.66 | h = | 0 | 0
7.5 | 86 | 1.05 | 86 | 1.05 | 84.7 | 1.1475 | 88.1 | 0.8925 | 88.7 | 0.8475 | 87.2 | 0.96 | 90.1 | 0.7425 | 90.4 | 0.72 | 89.1 | 0.8175 |  | 2.86 | 29.1539
11 | 87.6 | 1.364 | 87.6 | 1.364 | 86.4 | 1.496 | 89.4 | 1.166 | 89.8 | 1.122 | 88.7 | 1.243 | 91.2 | 0.968 | 91.4 | 0.946 | 90.3 | 1.067 | η = | 0.5279
15 | 88.7 | 1.695 | 88.7 | 1.695 | 87.7 | 1.845 | 90.3 | 1.455 | 90.6 | 1.41 | 89.7 | 1.545 | 91.9 | 1.215 | 92.1 | 1.185 | 91.2 | 1.32 | P = | 34.613 | 34613.037
18.5 | 89.3 | 1.9795 | 89.3 | 1.9795 | 88.6 | 2.109 | 90.9 | 1.6835 | 91.2 | 1.628 | 90.4 | 1.776 | 92.4 | 1.406 | 92.6 | 1.369 | 91.7 | 1.5355
22 | 89.9 | 2.222 | 89.9 | 2.222 | 89.2 | 2.376 | 91.3 | 1.914 | 91.6 | 1.848 | 90.9 | 2.002 | 92.7 | 1.606 | 93 | 1.54 | 92.2 | 1.716
30 | 90.7 | 2.79 | 90.7 | 2.79 | 90.2 | 2.94 | 92 | 2.4 | 92.3 | 2.31 | 91.7 | 2.49 | 93.3 | 2.01 | 93.6 | 1.92 | 92.9 | 2.13
37 | 91.2 | 3.256 | 91.2 | 3.256 | 90.8 | 3.404 | 92.5 | 2.775 | 92.7 | 2.701 | 92.2 | 2.886 | 93.7 | 2.331 | 93.9 | 2.257 | 93.3 | 2.479
45 | 91.7 | 3.735 | 91.7 | 3.735 | 91.4 | 3.87 | 92.9 | 3.195 | 93.1 | 3.105 | 92.7 | 3.285 | 94 | 2.7 | 94.2 | 2.61 | 93.7 | 2.835
55 | 92.1 | 4.345 | 92.1 | 4.345 | 91.9 | 4.455 | 93.2 | 3.74 | 93.5 | 3.575 | 93.1 | 3.795 | 94.3 | 3.135 | 94.6 | 2.97 | 94.1 | 3.245
75 | 92.7 | 5.475 | 92.7 | 5.475 | 92.6 | 5.55 | 93.8 | 4.65 | 94 | 4.5 | 93.7 | 4.725 | 94.7 | 3.975 | 95 | 3.75 | 94.6 | 4.05
90 | 93 | 6.3 | 93 | 6.3 | 92.9 | 6.39 | 94.1 | 5.31 | 94.2 | 5.22 | 94 | 5.4 | 95 | 4.5 | 95.2 | 4.32 | 94.9 | 4.59
110 | 93.3 | 7.37 | 93.3 | 7.37 | 93.3 | 7.37 | 94.3 | 6.27 | 94.5 | 6.05 | 94.3 | 6.27 | 95.2 | 5.28 | 95.4 | 5.06 | 95.1 | 5.39
132 | 93.5 | 8.58 | 93.5 | 8.58 | 93.5 | 8.58 | 94.6 | 7.128 | 94.7 | 6.996 | 94.6 | 7.128 | 95.4 | 6.072 | 95.6 | 5.808 | 95.4 | 6.072
160 | 93.7 | 10.08 | 93.8 | 9.92 | 93.8 | 9.92 | 94.8 | 8.32 | 94.9 | 8.16 | 94.8 | 8.32 | 95.6 | 7.04 | 95.8 | 6.72 | 95.6 | 7.04
200 | 94 | 12 | 94 | 12 | 94 | 12 | 95 | 10 | 95.1 | 9.8 | 95 | 10 | 95.8 | 8.4 | 96 | 8 | 95.8 | 8.4
250 | 94 | 15 | 94 | 15 | 94 | 15 | 95 | 12.5 | 95.1 | 12.25 | 95 | 12.5 | 95.8 | 10.5 | 96 | 10 | 95.8 | 10.5
315 | 94 | 18.9 | 94 | 18.9 | 94 | 18.9 | 95 | 15.75 | 95.1 | 15.435 | 95 | 15.75 | 95.8 | 13.23 | 96 | 12.6 | 95.8 | 13.23
355 | 94 | 21.3 | 94 | 21.3 | 94 | 21.3 | 95 | 17.75 | 95.1 | 17.395 | 95 | 17.75 | 95.8 | 14.91 | 96 | 14.2 | 95.8 | 14.91
375 | 94 | 22.5 | 94 | 22.5 | 94 | 22.5 | 95 | 18.75 | 95.1 | 18.375 | 95 | 18.75 | 95.8 | 15.75 | 96 | 15 | 95.8 | 15.75
MSC.1/Circular.1314

## MOTOR_WC
type | power | voltage | freqencey | to water | to air | percentage
[-] | P [kW] | [V] | [Hz] | Q [kW] | H [kW] | [%]
HHI HRN3 509-88Y | 1600 | 630 | 60 | 80 | 3.8 | 4.75
HHI HRN3 569-88Y | 2100 | 630 | 50 | 92 | 4.4 | 4.7826
HHI HRN3 635-88Y | 2200 | 630 | 40 | 92 | 4.3 | 4.6739
Marelli B5J 500 LB6 | 1200 | 690 | 50 | 31.6 | 1.7 | 5.3797
Estimation | 1515 |  |  |  | 3.004

## TRFO
NEMA Class I efficiency levels for 3-phase, dry-type, low-voltage transformers
kVA | Efficiency
15 | 97
30 | 97.5
45 | 97.7
75 | 98
112.5 | 98.2
150 | 98.3
225 | 98.5
300 | 98.6
500 | 98.7
750 | 98.8
1000 | 98.9
estimate
750 | 98.9127
loss: | 8.1548

## GAS_CLASS
Fuel or Chemical | Autoignition Temperature |  | Class
| [oC] | [oF] | to be double checked | Class | Tig< [oC]
Acetaldehyde | 175 | 347 | T3 | T1 | 450
Acetic acid | 427 | 801 | T1 | T2 | 300
Acetone, propanone | 465 | 869 | none | T3 | 200
Acetylene | 305 | 581 | T1 | T4 | 135
Anthracite - glow point | 600 | 1112 | none | T5 | 100
Benzene | 560 | 1040 | none | T6 | 85
Bituminous coal - glow point | 454 | 850 | none
Butane | 405 | 761 | T1
Butyl acetate | 421 | 790 | T1
Butyl alcohol | 345 | 653 | T1
Butyl methyl ketone | 423 | 793 | T1
Carbon | 700 | 1292 | none
Carbon disulfide, CS2 | 90 | 194 | T5
Carbon monoxide | 609 | 1128 | none
Charcoal | 349 | 660 | T1
Coal-tar oil | 580 | 1076 | none
Coke | 700 | 1292 | none
Cyclohexane | 245 | 473 | T2
Cyclohexanol | 300 | 572 | T2
Cyclohexanone | 420 | 788 | T1
Dichloromethane | 600 | 1112 | none
Diethylamine | 312 | 594 | T1
Diethylether | 160 | 320 | T3
Diethanolamine | 662 | 1224 | none
Diesel, Jet A-1 | 210 | 410 | T2
Diisobutyl ketone | 396 | 745 | T1
Diisopropyl ether | 443 | 829 | T1
Dimethyl sulphoxide | 215 | 419 | T2
Dodecane, dihexyl | 203 | 397 | T2
Epichlorohydrin | 416 | 781 | T1
Ethane | 515 | 959 | none
Ethylene. ethene | 490 | 914 | none
Ethyl acetate | 410 | 770 | T1
Ethyl Alcohol, Ethanol | 365 | 689 | T1
Fuel Oil No.1 | 210 | 410 | T2
Fuel Oil No.2 | 256 | 494 | T2
Fuel Oil No.4 | 262 | 505 | T2
Furfural | 316 | 601 | T1
Heavy hydrocarbons | 750 | 1382 | none
Heptane | 204 | 399 | T2
Hexane | 223 | 433 | T2
Hexadecane, cetane | 202 | 396 | T2
Hydrogen | 500 | 932 | none
Gas oil | 336 | 637 | T1
Gasoline, Petrol | 246 - 280 | 475 - 536 | none
Glycerol | 370 | 698 | T1
Gun Cotton | 221 | 430 | T2
Kerosene | 295 | 563 | T2
Isobutane | 462 | 864 | none
Isobutene | 465 | 869 | none
Isobutyl alcohol | 426 | 799 | T1
Isooctane | 447 | 837 | T1
Isopentane | 420 | 788 | T1
Isopropyl alcohol | 399 | 750 | T1
Isophorone | 460 | 860 | none
Isohexane | 264 | 507 | T2
Isononane | 227 | 440 | T2
Isopropyl Alcohol | 399 | 750 | T1
Light gas | 600 | 1112 | none
Light hydrocarbons | 650 | 1202 | none
Lignite - glow point | 526 | 979 | none
Magnesium | 473 | 883 | none
Methane (Natural Gas) | 580 | 1076 | none
Methanol, Methyl Alcohol | 470 | 878 | none
Methyl acetate | 455 | 851 | none
Methyl ethyl ketone | 516 | 961 | none
Naphtha | 225 | 437 | T2
Neoheaxane | 425 | 797 | T1
Neopentane | 450 | 842 | T1
Nitrobenzene | 482 |  | none
Nitro-glycerine | 254 | 490 | T2
n-Butane | 405 | 761 | T1
n-Heptane | 215 | 419 | T2
n-Hexane | 225 | 437 | T2
n-Octane | 220 | 428 | T2
n-Pentane | 260 | 500 | T2
n-Pentene | 298 | 569 | T2
Oak Wood - dry | 482 | 900 | none
Paper | 218 - 246 | 424 - 475 | none
Peat | 227 | 440 | T2
Petroleum | 400 | 752 | T1
Pine Wood - dry | 427 | 800 | T1
Phosphorus, amorphous | 260 | 500 | T2
Phosphorus, transparent | 49 | 120 | T6
Phosphorus, white | 34 | 93 | T6
Production gas | 750 | 1382 | none
Propane | 470 | 878 | none
Propyl acetate | 450 | 842 | T1
Propylene, propene | 458 | 856 | none
Pyridine | 482 | 900 | none
p-Xylene | 530 | 986 | none
Rifle Powder | 288 | 550 | T2
Triethylborane | -20 | -4 | T6
Toluene | 535 | 995 | none
Semi anthracite coal | 400 | 752 | T1
Semi bituminous coal - glow point | 527 | 980 | none
Silane | < 21 | < 70 | none
Styrene | 490 | 914 | none
Sulphur | 243 | 470 | T2
Tetrahydrofuran | 321 | 610 | T1
Toluene | 530 | 986 | none
Trichloroethylene | 420 | 788 | T1
Wood | 300 | 572 | T2
Xylene | 463 | 867 | none

## MOONPOOL
| moonpool |  |  | displacement |  |  |  | 2.0811 | -0.25133 | -0.48
| A [m2] = | 111.7 |  | V [m3] = | 618.818 |  |  | 2.251 | -0.1885 | -0.36 | 2.7028 | 1.4152
| H [m] = | 13.5 |  | M [T] = | 618.818 |  |  | 2.4228 | -0.12566 | -0.24 | 2.7354 | 1.4323
[8 empty] | 2.5961 | -0.062832 | -0.12 | 2.7573 | 1.4437
|  | cond 1 | cond 2 | cond 3 | cond 4 | cond 5 | cond 6 | 2.77 | 0 | 0 | 2.7682 | 1.4494
| load condition = | cond 1: LC1; cond 2: LC2 | 2.9439 | 0.062832 | 0.12 | 2.7682 | 1.4494
| moonpool condition = | cond 1: open; cond 2: closed; cond 3: open | 3.1172 | 0.12566 | 0.24 | 2.7573 | 1.4437
| µ [°] = | cond 1: 180; cond 2: 180; cond 3: 180 | 3.289 | 0.1885 | 0.36 | 2.7354 | 1.4323
| Vs [kn] = | cond 1: 4; cond 2: 8; cond 3: 0 | 3.4589 | 0.25133 | 0.48 | 2.7028 | 1.4152
| RMS = | cond 1: 1.4; cond 2: 0.73; cond 3: 1.15 | 3.626 | 0.31416 | 0.6 | 2.6596 | 1.3926
| significant wave height Hs [m] = | cond 1: 6.5; cond 2: 4.5; cond 3: 6.5 | 3.7897 | 0.37699 | 0.72 | 2.6058 | 1.3644
| Ts[s] = | cond 1: 12; cond 2: 10.5; cond 3: 12 | 3.9494 | 0.43982 | 0.84 | 2.5418 | 1.3309
| relative elevation in moonpool [m] = | 5.54 | 2.32 | 4.15 | 0 | 0 | 0 | 4.1045 | 0.50265 | 0.96 | 2.4677 | 1.2921
[8 empty] | 4.2542 | 0.56549 | 1.08 | 2.3839 | 1.2482
| linear approach | cond 3: sinusoidal approach | 4.3982 | 0.62832 | 1.2 | 2.2906 | 1.1994
| V max [m/s] = | 0.92333 |  | V max [m/s] = | 1.4494 |  | 0.63704 | 4.5357 | 0.69115 | 1.32 | 2.1884 | 1.1458
| Q [m3/s] = | cond 1: 103.1363; cond 3: Q [m3/s] =; cond 4: 161.8996 | 4.6662 | 0.75398 | 1.44 | 2.0775 | 1.0878
[8 empty] | 4.7892 | 0.81681 | 1.56 | 1.9584 | 1.0254
| ventilation | cond 3: ventilation | 4.9043 | 0.87965 | 1.68 | 1.8315 | 0.95899
[8 empty] | 5.011 | 0.94248 | 1.8 | 1.6975 | 0.88879
| 7 | cond 1: n [pcs]; cond 3: 7; cond 4: n [pcs] | 5.1088 | 1.0053 | 1.92 | 1.5567 | 0.81509
| 450 | cond 1: DN [mm]; cond 3: 450; cond 4: DN [mm] | 5.1974 | 1.0681 | 2.04 | 1.4098 | 0.73818
[8 empty] | 5.2764 | 1.131 | 2.16 | 1.2573 | 0.65835 | bar: cond 1; cond 3 to cond 4
53041.5429 | 371290.8 | cond 1: 92.64; cond 3: 582838.5557; cond 4: 145.4229 | 5.3455 | 1.1938 | 2.28 | 1.0999 | 0.57592
| [m3/h] | cond 1: [m/s]; cond 3: [m3/h]; cond 4: [m/s] | 5.4044 | 1.2566 | 2.4 | 0.93815 | 0.49121
[8 empty] | 5.453 | 1.3195 | 2.52 | 0.77268 | 0.40457
[8 empty] | 5.4909 | 1.3823 | 2.64 | 0.60416 | 0.31634
[8 empty] | 5.5182 | 1.4451 | 2.76 | 0.43325 | 0.22685
[8 empty] | 5.5345 | 1.508 | 2.88 | 0.26064 | 0.13647
[8 empty] | 5.54 | 1.5708 | 3 | 0.086993 | 0.04555
[8 empty] | 5.5345 | 1.6336 | 3.12 | -0.086993 | -0.04555
[8 empty] | 5.5182 | 1.6965 | 3.24 | -0.26064 | -0.13647
[8 empty] | 5.4909 | 1.7593 | 3.36 | -0.43325 | -0.22685
[8 empty] | 5.453 | 1.8221 | 3.48 | -0.60416 | -0.31634
[8 empty] | 5.4044 | 1.885 | 3.6 | -0.77268 | -0.40457
[8 empty] | 5.3455 | 1.9478 | 3.72 | -0.93815 | -0.49121
[8 empty] | 5.2764 | 2.0106 | 3.84 | -1.0999 | -0.57592
[8 empty] | 5.1974 | 2.0735 | 3.96 | -1.2573 | -0.65835
[8 empty] | 5.1088 | 2.1363 | 4.08 | -1.4098 | -0.73818
[8 empty] | 5.011 | 2.1991 | 4.2 | -1.5567 | -0.81509
[8 empty] | 4.9043 | 2.2619 | 4.32 | -1.6975 | -0.88879
[8 empty] | 4.7892 | 2.3248 | 4.44 | -1.8315 | -0.95899
[8 empty] | 4.6662 | 2.3876 | 4.56 | -1.9584 | -1.0254
[8 empty] | 4.5357 | 2.4504 | 4.68 | -2.0775 | -1.0878
[8 empty] | 4.3982 | 2.5133 | 4.8 | -2.1884 | -1.1458
[8 empty] | 4.2542 | 2.5761 | 4.92 | -2.2906 | -1.1994
[8 empty] | 4.1045 | 2.6389 | 5.04 | -2.3839 | -1.2482
[8 empty] | 3.9494 | 2.7018 | 5.16 | -2.4677 | -1.2921
[8 empty] | 3.7897 | 2.7646 | 5.28 | -2.5418 | -1.3309
[8 empty] | 3.626 | 2.8274 | 5.4 | -2.6058 | -1.3644
[8 empty] | 3.4589 | 2.8903 | 5.52 | -2.6596 | -1.3926
[8 empty] | 3.289 | 2.9531 | 5.64 | -2.7028 | -1.4152
[8 empty] | 3.1172 | 3.0159 | 5.76 | -2.7354 | -1.4323
[8 empty] | 2.9439 | 3.0788 | 5.88 | -2.7573 | -1.4437
[8 empty] | 2.77 | 3.1416 | 6 | -2.7682 | -1.4494
[8 empty] | 2.5961 | 3.2044 | 6.12 | -2.7682 | -1.4494
[8 empty] | 2.4228 | 3.2673 | 6.24 | -2.7573 | -1.4437
[8 empty] | 2.251 | 3.3301 | 6.36 | -2.7354 | -1.4323
[8 empty] | 2.0811 | 3.3929 | 6.48 | -2.7028 | -1.4152
[8 empty] | 1.914 | 3.4558 | 6.6 | -2.6596 | -1.3926
[8 empty] | 1.7503 | 3.5186 | 6.72 | -2.6058 | -1.3644
[8 empty] | 1.5906 | 3.5814 | 6.84 | -2.5418 | -1.3309
[8 empty] | 1.4355 | 3.6442 | 6.96 | -2.4677 | -1.2921
[8 empty] | 1.2858 | 3.7071 | 7.08 | -2.3839 | -1.2482
[8 empty] | 1.1418 | 3.7699 | 7.2 | -2.2906 | -1.1994
[8 empty] | 1.0043 | 3.8327 | 7.32 | -2.1884 | -1.1458
[8 empty] | 0.8738 | 3.8956 | 7.44 | -2.0775 | -1.0878
[8 empty] | 0.75076 | 3.9584 | 7.56 | -1.9584 | -1.0254
[8 empty] | 0.63568 | 4.0212 | 7.68 | -1.8315 | -0.95899
[8 empty] | 0.52902 | 4.0841 | 7.8 | -1.6975 | -0.88879
[8 empty] | 0.43121 | 4.1469 | 7.92 | -1.5567 | -0.81509
[8 empty] | 0.34263 | 4.2097 | 8.04 | -1.4098 | -0.73818
[8 empty] | 0.26363 | 4.2726 | 8.16 | -1.2573 | -0.65835
[8 empty] | 0.19452 | 4.3354 | 8.28 | -1.0999 | -0.57592
[8 empty] | 0.13557 | 4.3982 | 8.4 | -0.93815 | -0.49121
[8 empty] | 0.087025 | 4.4611 | 8.52 | -0.77268 | -0.40457
[8 empty] | 0.049064 | 4.5239 | 8.64 | -0.60416 | -0.31634
[8 empty] | 0.021842 | 4.5867 | 8.76 | -0.43325 | -0.22685
[8 empty] | 0.005466 | 4.6496 | 8.88 | -0.26064 | -0.13647
[8 empty] | 0 | 4.7124 | 9 | -0.086993 | -0.04555
[8 empty] | 0.005466 | 4.7752 | 9.12 | 0.086993 | 0.04555
[8 empty] | 0.021842 | 4.8381 | 9.24 | 0.26064 | 0.13647
[8 empty] | 0.049064 | 4.9009 | 9.36 | 0.43325 | 0.22685
[8 empty] | 0.087025 | 4.9637 | 9.48 | 0.60416 | 0.31634
[8 empty] | 0.13557 | 5.0265 | 9.6 | 0.77268 | 0.40457
[8 empty] | 0.19452 | 5.0894 | 9.72 | 0.93815 | 0.49121
[8 empty] | 0.26363 | 5.1522 | 9.84 | 1.0999 | 0.57592
[8 empty] | 0.34263 | 5.215 | 9.96 | 1.2573 | 0.65835
[8 empty] | 0.43121 | 5.2779 | 10.08 | 1.4098 | 0.73818
[8 empty] | 0.52902 | 5.3407 | 10.2 | 1.5567 | 0.81509
[8 empty] | 0.63568 | 5.4035 | 10.32 | 1.6975 | 0.88879
[8 empty] | 0.75076 | 5.4664 | 10.44 | 1.8315 | 0.95899
[8 empty] | 0.8738 | 5.5292 | 10.56 | 1.9584 | 1.0254
[8 empty] | 1.0043 | 5.592 | 10.68 | 2.0775 | 1.0878
[8 empty] | 1.1418 | 5.6549 | 10.8 | 2.1884 | 1.1458
[8 empty] | 1.2858 | 5.7177 | 10.92 | 2.2906 | 1.1994
[8 empty] | 1.4355 | 5.7805 | 11.04 | 2.3839 | 1.2482
[8 empty] | 1.5906 | 5.8434 | 11.16 | 2.4677 | 1.2921
[8 empty] | 1.7503 | 5.9062 | 11.28 | 2.5418 | 1.3309
[8 empty] | 1.914 | 5.969 | 11.4 | 2.6058 | 1.3644
[8 empty] | 2.0811 | 6.0319 | 11.52 | 2.6596 | 1.3926
[8 empty] | 2.251 | 6.0947 | 11.64 | 2.7028 | 1.4152
[8 empty] | 2.4228 | 6.1575 | 11.76 | 2.7354 | 1.4323
[8 empty] | 2.5961 | 6.2204 | 11.88 | 2.7573 | 1.4437
[8 empty] | 2.77 | 6.2832 | 12 | 2.7682 | 1.4494
[8 empty] | 2.9439 | 6.346 | 12.12 | 2.7682 | 1.4494
[8 empty] | 3.1172 | 6.4088 | 12.24 | 2.7573 | 1.4437
[8 empty] | 3.289 | 6.4717 | 12.36 | 2.7354 | 1.4323
[8 empty] | 3.4589 | 6.5345 | 12.48 | 2.7028 | 1.4152

## GAUGES
gauge | thk [in] | thk [in] | thk [mm] | weight of sqr. foot [ounces] | weight of sqr. foot [lbs] | weight of sqr. foot [kg] | weight of sqr. meter [kg] | weight of sqr. meter [lbs]
0000000 | 1/2 | 0.5 | 12.7 | 320 | 20 | 9.072 | 97.65 | 215.28
000000 | 15/32 | 0.46875 | 11.90625 | 300 | 18.75 | 8.505 | 91.55 | 201.82
00000 | 7/16 | 0.4375 | 11.1125 | 280 | 17.5 | 7.983 | 85.44 | 188.37
0000 | 13/32 | 0.40625 | 10.31875 | 260 | 16.25 | 7.371 | 79.33 | 174.91
000 | 3/8 | 0.375 | 9.525 | 240 | 15 | 6.804 | 73.24 | 161.46
00 | 11/32 | 0.34375 | 8.73125 | 220 | 13.75 | 6.237 | 67.13 | 148
0 | 5/16 | 0.3125 | 7.9375 | 200 | 12.5 | 5.67 | 61.03 | 134.55
1 | 9/32 | 0.28125 | 7.14375 | 180 | 11.25 | 5.103 | 54.93 | 121.09
2 | 17/64 | 0.265625 | 6.746875 | 170 | 10.625 | 4.819 | 51.88 | 114.37
3 | 1/4 | 0.25 | 6.35 | 160 | 10 | 4.536 | 48.82 | 107.64
4 | 15/64 | 0.234375 | 5.953125 | 150 | 9.375 | 4.252 | 45.77 | 100.91
5 | 7/32 | 0.21875 | 5.55625 | 140 | 8.75 | 3.969 | 42.72 | 94.18
6 | 13/64 | 0.203125 | 5.159375 | 130 | 8.125 | 3.685 | 39.67 | 87.45
7 | 3/16 | 0.1875 | 4.7625 | 120 | 7.5 | 3.402 | 36.62 | 80.72
8 | 11/64 | 0.171875 | 4.365625 | 110 | 6.875 | 3.118 | 33.57 | 74
9 | 5/32 | 0.15625 | 3.96875 | 100 | 6.25 | 2.835 | 30.52 | 67.27
10 | 9/64 | 0.140625 | 3.571875 | 90 | 5.625 | 2.552 | 27.46 | 60.55
11 | 1/8 | 0.125 | 3.175 | 80 | 5 | 2.268 | 24.41 | 53.82
12 | 7/64 | 0.109375 | 2.778125 | 70 | 4.375 | 1.984 | 21.36 | 47.09
13 | 3/32 | 0.09375 | 2.38125 | 60 | 3.75 | 1.701 | 18.31 | 40.36
14 | 5/64 | 0.078125 | 1.984375 | 50 | 3.125 | 1.417 | 15.26 | 33.64
15 | 9/128 | 0.0703125 | 1.7859375 | 45 | 2.8125 | 1.276 | 13.73 | 30.27
16 | 1/16 | 0.0625 | 1.5875 | 40 | 2.5 | 1.134 | 12.21 | 26.91
17 | 9/160 | 0.05625 | 1.42875 | 36 | 2.25 | 1.021 | 10.99 | 24.22
18 | 1/20 | 0.05 | 1.27 | 32 | 2 | 0.9072 | 9.765 | 21.53
19 | 7/160 | 0.04375 | 1.11125 | 28 | 1.75 | 0.7938 | 8.544 | 18.84
20 | 3/80 | 0.0375 | 0.9525 | 24 | 1.5 | 0.6804 | 7.324 | 16.15
21 | 11/320 | 0.034375 | 0.873125 | 22 | 1.375 | 0.6237 | 6.713 | 14.8
22 | 1/32 | 0.03125 | 0.79375 | 20 | 1.25 | 0.567 | 6.103 | 13.46
23 | 9/320 | 0.028125 | 0.714375 | 18 | 1.125 | 0.5103 | 5.493 | 12.11
24 | 1/40 | 0.025 | 0.635 | 16 | 1 | 0.4536 | 4.882 | 10.76
25 | 7/320 | 0.021875 | 0.555625 | 14 | 0.875 | 0.3969 | 4.272 | 9.42
26 | 3/160 | 0.01875 | .047625 | 12 | 0.75 | 0.3402 | 3.662 | 8.07
27 | 11/640 | 0.0171875 | 0.4365625 | 11 | 0.6875 | 0.3119 | 3.357 | 7.4
28 | 1/64 | 0.015625 | 0.396875 | 10 | 0.625 | 0.2835 | 3.052 | 6.73
29 | 9/640 | 0.0140625 | 0.3571875 | 9 | 0.5625 | 0.2551 | 2.746 | 6.05
30 | 1/80 | 0.0125 | 0.3175 | 8 | 0.5 | 0.2268 | 2.441 | 5.38
31 | 7/640 | 0.0109375 | 0.2778125 | 7 | 0.4375 | 0.1984 | 2.136 | 4.71
32 | 13/1280 | 0.01015625 | 0.25796875 | 2006-01-02 | 0.40625 | 0.1843 | 1.983 | 4.37
33 | 3/320 | 0.009375 | 0.238125 | 6 | .0375 | 0.1701 | 1.831 | 4.04
34 | 11/1280 | 0.00859375 | 0.21828125 | 1951-02-01 | 0.34375 | 0.1559 | 1.678 | 3.7
35 | 5/640 | 0.0078125 | 0.1984375 | 5 | 0.3125 | 0.1417 | 1.526 | 3.36
36 | 9/1280 | 0.00703125 | 0.17859375 | 1941-02-01 | 0.28125 | 0.1276 | 1.373 | 3.03
37 | 17/2560 | 0.006640625 | 0.168671875 | 1941-04-01 | 0.265625 | 0.1205 | 1.297 | 2.87
38 | 1/160 | 0.00625 | 0.15875 | 4 | 0.25 | 0.1134 | 1.221 | 2.69

## Roughness
Aluminium, drawn/pressed | new | 0.0013 - 0.0015 mm
Aluminium, drawn/pressed | used | to 0.03 mm
Asbestos-cement | new, smooth | 0.03 - 0.1 mm
Brass, drawn/pressed | new | 0.0013 - 0.0014 mm
Brass, drawn/pressed | used | to 0.03 mm
Cast iron | average city severage | 1.2 mm
Cast iron | incrusted | to 3.0 mm
Cast iron | new, bituminized | 0.10 - 0.13 mm
Cast iron | new, with skin | 0.2 - 0.6 mm
Cast iron | operating several years, cleaned | 1.5 mm
Cast iron | slightly rusty | 1.0 - 1.5 mm
Clay | new, clay tile | 9.0 mm
Clay, Drainage-pipe | new, calcined | 0.7 mm
Concrete | new, medium rough | 1.0 - 2.0 mm
Concrete | new, rough | 2.0 - 3.0 mm
Concrete | new, smooth | 0.3 - 0.8 mm
Concrete | operating several years | 0.2 - 0.3 mm
Concrete, Centrifugal- | new, smooth plastered | 0.1 - 0.15 mm
Concrete, Centrifugal- | new, without plaster | 0.2 - 0.8 mm
Concrete, Steel- | new, smooth | 01. - 0.15 mm
Copper, drawn/pressed | new | 0.0013 - 0.0015 mm
Copper, drawn/pressed | used | to 0.03 mm
Glass, drawn/pressed | new | 0.0013 - 0.0015 mm
Glass, drawn/pressed | used | to 0.03 mm
Plastic, drawn/pressed | new | 0.0013 - 0.0015 mm
Plastic, drawn/pressed | used | to 0.03 mm
Rubber | new, smoot | 0.0016 mm
Steel | after long operation cleaned | 0.15 - 0.20 mm
Steel | homogeneous corrosion pits | 0.15 mm
Steel | intensely incrusted | 2.0 - 4.0 mm
Steel | slightly rusty and incrusted | 0.15 - 0.40 mm
Steel, longitudinal welded | new, bituminized | 0.01 - 0.05 mm
Steel, longitudinal welded | new, galvanized | 0.008 mm
Steel, longitudinal welded | new, rolling skin | 0.04 - 0.1 mm
Steel, weldless | new, comm.size galvanized | 0.10 - 0.16 mm
Steel, weldless | new, neatly galvanized | 0.07 - 0.10 mm
Steel, weldless | new, pickled | 0.03 - 0.04 mm
Steel, weldless | new, rolling skin | 0.02 - 0.06 mm
Steel, weldless | new, unpickled | 0.03 - 0.06 mm
Stoneware |  | 0.25 mm
Wood | after long operating | 0.1 mm
Wood | new | 0.2 - 1.0 mm

## AIR_TABLES
Temperature | Temperature | Specific Heat Capacity |  | Ratio of Specific Heats | Dynamic Viscosity | Thermal Conductivity | Prandtl Number | Kinematic Viscosity1) | Density1) | Diffusivity | Expansion coeff.
T | T | - cp - | - cv - | - k - | - μ - |  | Pr | - ν - | - ρ - | - α - | b
(°C) | (K) | (kJ/kgK) | (kJ/kgK) | (cp/cv) | (10-5 kg/m s) | (10-5 kW/m K) | (-) | 10-5 (m2/s) | (kg/m3) | (10-6 m2/s) | (1/K)
-23 | 250 | 1.0031 | 0.716 | 1.401 | 1.599 | 2.227 | 0.72 | 1.132 | 1.412 | 15.67
2 | 275 | 1.0038 | 0.7167 | 1.401 | 1.725 | 2.428 | 0.713 | 1.343 | 1.284
27 | 300 | 1.0049 | 0.7178 | 1.4 | 1.846 | 2.624 | 0.707 | 1.568 | 1.177 | 22.07
52 | 325 | 1.0063 | 0.7192 | 1.4 | 1.962 | 2.816 | 0.701 | 1.807 | 1.086
77 | 350 | 1.0082 | 0.7211 | 1.398 | 2.075 | 3.003 | 0.697 | 2.056 | 1.009 | 29.18
102 | 375 | 1.0106 | 0.7235 | 1.397 | 2.181 | 3.186 | 0.692 | 2.317 | 0.9413
127 | 400 | 1.0135 | 0.7264 | 1.395 | 2.286 | 3.365 | 0.688 | 2.591 | 0.8824 | 36.94
-150 | 123 | 1.026 |  |  | 0.86024 | 0.0116 | 0.76 | 0.308 | 2.793 |  | 8.21
-100 | 173 | 1.009 |  |  | 1.1781 | 0.016 | 0.74 | 0.595 | 1.98 |  | 5.82
-50 | 223 | 1.005 |  |  | 1.465 | 0.0204 | 0.725 | 0.955 | 1.534 |  | 4.51
0 | 273 | 1.005 |  |  | 1.7197 | 0.0243 | 0.715 | 1.33 | 1.293 |  | 3.67
20 | 293 | 1.005 |  |  | 1.8208 | 0.0257 | 0.713 | 1.511 | 1.205 |  | 3.43
40 | 313 | 1.005 |  |  | 1.9125 | 0.0271 | 0.711 | 1.697 | 1.127 |  | 3.2
60 | 333 | 1.009 |  |  | 2.0166 | 0.0285 | 0.709 | 1.89 | 1.067 |  | 3
80 | 353 | 1.009 |  |  | 2.094 | 0.0299 | 0.708 | 2.094 | 1 |  | 2.83
100 | 373 | 1.009 |  |  | 2.1815 | 0.0314 | 0.703 | 2.306 | 0.946 |  | 2.68
120 | 393 | 1.013 |  |  | 2.2657 | 0.0328 | 0.7 | 2.523 | 0.898 |  | 2.55
140 | 413 | 1.013 |  |  | 2.3528 | 0.0343 | 0.695 | 2.755 | 0.854 |  | 2.43
160 | 433 | 1.017 |  |  | 2.4328 | 0.0358 | 0.69 | 2.985 | 0.815 |  | 2.32
180 | 453 | 1.022 |  |  | 2.5154 | 0.0372 | 0.69 | 3.229 | 0.779 |  | 2.21
200 | 473 | 1.026 |  |  | 2.5834 | 0.0386 | 0.685 | 3.463 | 0.746 |  | 2.11
250 | 523 | 1.034 |  |  | 2.779 | 0.0421 | 0.68 | 4.117 | 0.675 |  | 1.91
300 | 573 | 1.047 |  |  | 2.9476 | 0.0454 | 0.68 | 4.785 | 0.616 |  | 1.75
350 | 623 | 1.055 |  |  | 3.1158 | 0.0485 | 0.68 | 5.505 | 0.566 |  | 1.61
400 | 673 | 1.068 |  |  | 3.2766 | 0.0515 | 0.68 | 6.253 | 0.524 |  | 1.49

## AIR_PROP
Patm = | 101.3 | kPa
Patm = | 101300 | Pa
Given: Dry bulb temp & Wet bulb temp
Dry bulb temperature [C] | 33 | 33 | 33 | 33 | 33 | 33
Wet bulb temperature [C] | 23 | 21 | 25 | 23 | 23 | 23
Total Pressure (Pa) | 101300 | 101300 | 101300 | 101300 | 101300 | 101300
W (kg H2O/kg dry air) | #NAME? | #NAME? | #NAME? | #NAME? | #NAME? | #NAME?
Relative humidity (%) | #NAME? | #NAME? | #NAME? | #NAME? | #NAME? | #NAME?
Dew point temperature [C] | #NAME? | #NAME? | #NAME? | #NAME? | #NAME? | #NAME?
Specific volume (m^3/kg dry air) | #NAME? | #NAME? | #NAME? | #NAME? | #NAME? | #NAME?
Enthalpy (kJ/ kg dry air) | #NAME? | #NAME? | #NAME? | #NAME? | #NAME? | #NAME?
Given: Dry bulb temp & humidity ratio
Dry bulb temperature [C] | 35 | 35 | 35 | 35 | 35 | 35
W (kg H2O/kg dry air) | 0.01 | 0.02 | 0.01 | 0.01 | 0.01 | 0.01
Total Pressure (Pa) | 101300 | 101300 | 101300 | 101300 | 101300 | 101300
Relative humidity (%) | #NAME? | #NAME? | #NAME? | #NAME? | #NAME? | #NAME?
Wet bulb temperature [C]
Dew point temperature [C] | #NAME? | #NAME? | #NAME? | #NAME? | #NAME? | #NAME?
Specific volume (m^3/kg dry air) | #NAME? | #NAME? | #NAME? | #NAME? | #NAME? | #NAME?
Enthalpy (kJ/ kg dry air) | #NAME? | #NAME? | #NAME? | #NAME? | #NAME? | #NAME?
Given: Dry bulb temp & relative humidity
Dry bulb temperature [C] | 23 | 23 | 23 | 23 | 23 | 23
Relative humidity (%) | 70 | 65 | 55 | 56 | 70 | 70
Total Pressure (Pa) | 101300 | 101300 | 101300 | 101300 | 101300 | 101300
W (kg H2O/kg dry air) | #NAME? | #NAME? | #NAME? | #NAME? | #NAME? | #NAME?
Wet bulb temperature [C]
Dew point temperature [C] | #NAME? | #NAME? | #NAME? | #NAME? | #NAME? | #NAME?
Specific volume (m^3/kg dry air) | #NAME? | #NAME? | #NAME? | #NAME? | #NAME? | #NAME?
Enthalpy (kJ/ kg dry air) | #NAME? | #NAME? | #NAME? | #NAME? | #NAME? | #NAME?

## Door_force
a = | 100 | [5 empty] | All about emergency escapes:
|  |  |  | Passenger ship (locker) L = |  | 67 N | Resolution MSC.99(73) – Adoption of Amendments to the International Convention for the Safety of Life at Sea, 1974, as Amended – (Adopted on 5 December 2000) - Annex – Amendments to the International Convention for the Safety of Life at Sea, 1974, as Amended - Chapter II-2 – Construction – Fire Protection, Fire Detection and Fire Extinction - Part D – Escape - Regulation 13 – Means of escape
|  |  |  | Cargo ship |  | no requirement
|  |  | h = | 1800
|  |  | p = | 250
|  |  | F = | 205.7143 | = | 20.9699 | = | 46.2466
|  |  | F + L = | 272.7143 | = | 27.7996 | = | 61.3089
| b = | 800
|  | Fan: |  |  |  |  | Fan: |  |  |  | Fan:
|  | 450 |  |  |  |  | 100 |  |  |  | 400
|  | intake drop | outlet drop |  |  |  | intake drop | outlet drop |  | intake drop | outlet drop
|  | 250 | 200 |  |  |  | 50 | 50 |  | 200 | 200
|  | GHR |  |  |  | diff: | Air Lock |  | diff: | Drives Room
|  | 9100 | -250 |  | Fan: | 200 | 100 | -50 | 250 | 6300 | 200
|  |  | in room |  | 700 |  |  | in room |  |  | in room
|  |  | intake drop | outlet drop
|  |  | 500 | 200
|  | diff: | Pump Room
|  | -250 | 3200 | -500
in room

## useful websites
http://www.peacesoftware.de/einigewerte/einigewerte_e.html

## LOUVER
intake
Name | Width | Height | 1 | 2 | 3 | 4 | 5 | 6 | 7 | 8
|  |  | [m/s] | [m/s] | [m/s] | [m/s] | [m/s] | [m/s] | [m/s] | [m/s]
Halton PAL
Halton USL (i) | - | - | 11.5 | 45 | 100 | 160 | 270
Halton USS (i) | - | - | 5 | 22 | 50 | 90 | 140 | 220 | 330
Halton USS (e) | - | - | 5 | 13 | 30 | 52 | 82 | 125 | 190 | 280
SSVent- FS + damper (i/e) | - | - | 2 | 8 | 18 | 32 | 50 | 72 | 96 | 124
SSVent- FS (i/e) | - | - | 2 | 7 | 15 | 26 | 40 | 58 | 80 | 108
SSVent- SR-F/SR-G (i/e) | - | - | 2 | 6 | 15 | 26 | 41 | 58 | 80 | 103
Unknown | - | - | 7.5 | 17.5 | 32 | 50 | 75 | 100 | 140 | 200
TTS assume (i) |  |  | 5 | 22 | 50 | 90 | 140 | 220 | 330
TTS assume (e) |  |  | 5 | 17.5 | 40 | 71 | 111 | 172.5 | 260
middle |  |  | 5 | 16.9286 | 37.1429 | 62.2857 | 99.7143 | 105.5 | 152.6667 | 163

## Pressure_drop
Pressure Drop (Pa)
Component Type |  | Air Velocity (m/s)
|  | 2.0 | 2.25 | 2.5 | 2.75 | 3.0
Intake damper |  | 5 | 5 | 5 | 5 | 5
Mixing chamber | straight | 35 | 45 | 55 | 70 | 85
| 90o | 40 | 55 | 70 | 85 | 100
Filter | short EU2 | 70 | 75 | 80 | 90 | 95
| short EU3 |  | 110 | 120 | 135 | 145
| long EU3 |  | 75 | 80 | 80 | 85
| long EU5 |  | 125 | 140 | 150 | 165
| long EU7 |  | 150 | 165 | 175 | 185
| long EU9 |  | 175 | 190 | 210 | 230
Heater | water, size 1 |  | 5 | 10 | 10 | 10
| water, size 2 |  | 15 | 15 | 20 | 20
| water, size 3 |  | 25 | 30 | 30 | 35
| electrical, size 1 |  | 10 | 15 | 15 | 20
| electrical, size 2 |  | 20 | 30 | 35 | 40
| electrical, size 3 |  | 45 | 55 | 70 | 85
Cooler | size 1 |  | 25 | 30 | 35 | 40
| size 2 |  | 35 | 40 | 45 | 55
| size 3 |  | 45 | 50 | 60 | 70
| drop separator |  |  |  | 45 | 50
Humidifier | 60% |  | 60 | 75 | 90 | 110
| 90% |  | 100 | 120 | 160 | 180
Noise damper | 750 mm |  | 10 | 10 | 15 | 15
| 1425 mm |  | 15 | 15 | 20 | 25
Rotating heat exchanger | big rotor |  | 140 | 160 | 180 | 195
| little rotor |  | 170 | 195 | 220 | 245
Air-fluid-air exchanger | lamella 2 mm, size 1 |  | 60 | 75 | 90 | 105
| lamella 2 mm, size 2 |  | 90 | 110 | 130 | 155
| lamella 2 mm, size 3 |  | 120 | 145 | 175 | 205
| lamella 4 mm, size 1 |  | 35 | 45 | 55 | 65
| lamella 4 mm, size 2 |  | 55 | 65 | 80 | 90
| lamella 4 mm, size 3 |  | 70 | 85 | 100 | 120
| drop separator |  |  |  | 45 | 50
Plate exchanger |  | 65 | 80 | 105 | 125 | 150
| with drop separator |  |  |  |  | 200

## DoubleWallPipe
GVU unit | [14 empty] | Gas pipe diameter [mm] |  | Section area of dbl wall pipe | Piping vol. | GVU volume | Engine volume | Required capacity (sum) | min Cap. - Gas conn. -> GVU | min Cap. - Engine -> GVU
| V | ξ | ρ | v | ∆P | W | H | No. | dh | diam. | ∆P/m | length | Dp |  | external | internal
| [m3/s] |  | [kg/m3] | [m/s] | [Pa] | [mm] | [mm] | [pcs] | [m] | [mm] | [Pa] | [m] | [Pa] |  | 88.9 | 79.9 | [m2] | [m3] | [m3] | [m3] | [m3/h] | [m3/h] | [m3/h]
Intake -> Engine -> GVU | [14 empty] | Outer pipe diameter [mm |  | 0.0025014 | 0.037521 | 0 | 2.2 | 67.1256 | 0 | 67.1256
Itake to engine | 0.0069444 | 0.5 | 1.13 | 0.88419 | 0.22086 |  |  | 1 | 0.1 | 100 |  |  | 0.22086 |  | 114.3 | 105.3 |  |  |  | assumed: | 70 | 0 | 70
Double wall piping & GVU fan capacity
Engine db wall pipe system | [7 empty] | 1 |  |  |  |  | 500
[16 empty] | Hydraulic diameter of double wall piping: |  | Double wall piping length & volume
[19 empty] | Engine -> GVU | Gas connection -> GVUs (common)
[16 empty] | dh | [m]
Double wall piping bends | 0.0069444 | 0.4 | 1.13 | 2.7762 | 1.7419 |  |  | 3 | 0.0164 |  |  |  | 5.2256 |  |  | 0.0164
GVU inlet | 0.0069444 | 0.5 | 1.13 | 2.7762 | 2.1773 |  |  | 1 | 0.0164 |  |  |  | 2.1773
Piping friction loss | [9 empty] | 80 | 2 | 15 | 30 |  |  | dh | [m] |  | 0.0164 | 0.0164
[11 empty] | subtotal |  | 537.6238 | = dP-1 |  | Section area | [m2] |  | 0.0025014 | 0.0025014
[10 empty] | Cap. | 25 |  |  |  |  | Volume | [m3] |  | 0.037521 | 0
| V | ξ | ρ | v | ∆P | W | H | No. | dh | diam. | ∆P/m | length | Dp |  |  | L(N) | [m] |  | 15
| [m3/s] |  | [kg/m3] | [m/s] | [Pa] | [mm] | [mm] | [pcs] | [m] | [mm] | [Pa] | [m] | [Pa] |  |  | Piping sections [mm]: |  | item/sum: | 15000 | 0
Gas connection -> GVU | [15 empty] | Inside Module |  | 1 | 15000
Intake gooseneck | 0.020833 | 0.5 | 1.13 | 4.1447 | 4.8528 |  |  | 1 | 0.08 | 80 |  |  | 4.8528
Gooseneck bend | 0.020833 | 0.4 | 1.13 | 4.1447 | 3.8823 |  |  | 1 | 0.08 | 80 |  |  | 3.8823
Piping friction loss | [9 empty] | 80 | 2 | 15 | 30
Pipe bends | 0.020833 | 0.4 | 1.13 | 4.1447 | 3.8823 |  |  | 5 | 0.08 | 80 |  |  | 19.4114
Intake pipe -> db wall pipe | 0.020833 | 1 | 1.13 | 4.1447 | 9.7057 |  |  | 1 | 0.08 | 80 |  |  | 9.7057
Double wall piping bends | 0.020833 | 0.4 | 1.13 | 8.3287 | 15.6769 |  |  | 4 | 0.0164 |  |  |  | 62.7076
GVU inlet | 0.020833 | 0.5 | 1.13 | 8.3287 | 19.5961 |  |  | 1 | 0.0164 |  |  |  | 19.5961
Regulation valve | 0.020833 | 242 | 1.13 | 2.6526 | 962.0587 |  |  | 1 | 0.1 | 100 |  |  | 962.0587
[11 empty] | subtotal |  | 1112.2146 | = dP-2
[10 empty] | Cap. | 75
| V | ξ | ρ | v | ∆P | W | H | No. | dh | diam. | ∆P/m | length | Dp
| [m3/s] |  | [kg/m3] | [m/s] | [Pa] | [mm] | [mm] | [pcs] | [m] | [mm] | [Pa] | [m] | [Pa]
GVU - Exhaust
Outlet gooseneck | 0.027778 | 1 | 1.13 | 3.5368 | 7.0675 |  |  | 1 |  | 100 |  |  | 7.0675 |  |  | part of the piping, which is common for GVU I & II airflow is 30 + 70 m3/h
Gooseneck bends | 0.027778 | 0.4 | 1.13 | 3.5368 | 2.827 |  |  | 2 |  | 100 |  |  | 5.654
Pipe bends | 0.027778 | 0.4 | 1.13 | 3.5368 | 2.827 |  |  | 10 |  | 100 |  |  | 28.2699
GVU outlet | 0.027778 | 0.5 | 1.13 | 3.5368 | 3.5337 |  |  | 1 |  | 100 |  |  | 3.5337
Fan connection | 0.027778 | 0.5 | 1.13 | 3.5368 | 3.5337 |  |  | 2 |  | 100 |  |  | 7.0675
Piping friction loss | [9 empty] | 100 | 1 | 15 | 15
[11 empty] | subtotal |  | 66.5925 | = dP-3
[10 empty] | Total exhaust. pressure drop |  |  | 1178.8071
[10 empty] | Fan | 100 |  | 1200 | say..

## PressureConvert
[mm H2O] | [Pa] | [kPa] | [MPa] | [bar] | [atm] | [mm H2O] | [m H2O] | [mm Hg] | [psi]
1 | 100 | 0.1 | 0.0001 | 0.001 | 0.0010197 | 10.1972 | 0.010197 | 0.75006 | 0.014504
25.4 | 249.0889 | 0.24909 | 0.00024909 | 0.0024909 | 0.00254 | 25.4 | 0.0254 | 1.8683 | 0.036127
20.32 | 199.2711 | 0.19927 | 0.00019927 | 0.0019927 | 0.002032 | 20.32 | 0.02032 | 1.4947 | 0.028902
15.24 | 149.4533 | 0.14945 | 0.00014945 | 0.0014945 | 0.001524 | 15.24 | 0.01524 | 1.121 | 0.021676
10.16 | 99.6356 | 0.099636 | 9.9636e-05 | 0.00099636 | 0.001016 | 10.16 | 0.01016 | 0.74733 | 0.014451
5.08 | 49.8178 | 0.049818 | 4.9818e-05 | 0.00049818 | 0.000508 | 5.08 | 0.00508 | 0.37366 | 0.0072255
2.54 | 24.9089 | 0.024909 | 2.4909e-05 | 0.00024909 | 0.000254 | 2.54 | 0.00254 | 0.18683 | 0.0036127
| 0 | 0 | 0 | 0 | 0 | 0 | 0 | 0 | 0
| 0 | 0 | 0 | 0 | 0 | 0 | 0 | 0 | 0
cfm | m3/h
0

## Axial_Fan_Size
Make | Nyborg
Type | MPV-A
RPM | 1450(50Hz) | 1700(60Hz) | 2900(50Hz) | 3500(60Hz)
250 (150 Pa / 300 Pa) | - | 100 | 500 | 800
315 (150 Pa / 400 Pa) | 350 | 750 | 1250 | 2200
355 (150 Pa / 400 Pa) | - | 1400 | 2400 | 5200
400 (200 Pa / 500 Pa)
400 (150 Pa / 300 Pa)
450
500
500
630
630
710
710
800
800
900
900
1000
1000
1120
1120
1250
1250
1400

## SOLAS
when penetrating A class division:
PENETRATION
|  | from | to | duct
| A [m2] | 0 | 0.02 | 150 |  | DN
| t [mm] | 3 |  | 200 | 100 | WxH
|  | from | to | actual | duct
| A [m2] | 0.02 | 0.075 | 0.0314 | 200 |  | DN
| t [mm] | 3 | 5 | 3.4145 |  |  | WxH
|  | from | to | duct
| A [m2] | 0.075 | inf |  |  | DN
| t [mm] | 5 |  |  |  | WxH
ducts not routed through, unless:
ROUTING
|  | from | to | duct
| A [m2] | 0 | 0.071 | 300 |  | DN
| t [mm] | 3 |  | 300 | 200 | WxH
|  | from | to | actual | duct
| A [m2] | 0.071 | 0.453 | 0.125 |  |  | DN
| t [mm] | 3 | 5 | 3.2827 | 500 | 250 | WxH
|  | from | to | duct
| A [m2] | 0.453 | inf | 760 |  | DN
| t [mm] | 5 |  | 800 | 550 | WxH
Jeżeli mam fire damper na linii przed daną peentracją, przejmuję się tlyko penetracją. Bez fire dampera trzeba patrzeć także na routing przez high fire risk space.
g

## ICLL
Bulk carriers, but applicable!

## Compartment_heat_up
| 1 | 2 | 3 | 4
W [mm] | 11400 |  |  |  |  | Cooling units
B [mm] | 6600 |  |  |  |  | Type | Q-ty | Capacity
H [mm] | 6600 | [6 empty] | [kW] | [%]
A [m2] | 75.24 | - | - | - | 75.24
V [m3] | 496.584 | - | - | - | 496.584
|  | Heat gain: |  | 16 | [kW] | ΔT hot: | 10 | [K] | Tmax out | 40 | [°C]
Air changes | Air flow | Air cap: | Heat evac. | Overload |  | ΔT cold: | 23 | [K] | Tmax ins | 50 | [°C]
[1/hour] | [m3/h] | [m3/h] | [kW] | [kW] |  | Q' hot | 5046.8764 | [m3/h] | Tmin out | -20 | [°C]
10 | 4965.84 | 5050 | 16.0099 | -0.0099028 |  | ΔH' cold: | 36.8228 | [kW] | Tmin ins | 3 | [°C]
| Reduction | -0.061892 | [%]
Tmax ins | 50 | [°C]
Time | -572315.4976 | [s]
Time | -9538.5916 | [min]

## Engine_pressure
flow | pressure
[m3/h] | [Pa]
0 | 0
22 | 1000
88 | 8200

## Compressor_power
www.scubaengineer.com
Author:- Steve Burton C.Eng
Air Compressor Power requirements Calculator v.00
Change only the yellow coloured cells
Pumping rate= | 800 | L/min
Inlet Pressure= | 1 | bars
Final fill pressure= | 30 | bars
Inlet Temperature= | 45 | Outlet Adiabatic temp= | 567.353 | degrees C
Compressor Entropy Efficiency= | 71 | %
Drive Motor Power= | 8480.9954 | Watt
| 11.3732 | horsepower
Single Phase Electrical Requirements
Motor Efficiency= | 75 | %
Voltage= | 220 | Volts
Current= | 51.4 | Amps
3-phase electrical Motor Requirements
Motor Efficiency= | 75 | %
Inter-phase voltage= | 380 | Volts
phase current= | 17.1807 | Amps
THERMODYNAMIC CONSTANTS
Gamma= | 1.4 | Constant for diatomic gas compression adiabatic temperature rise
Entropy Change Constant= | 796 | J/K/m^3
1 horse power= | 745.6999 | Watt

## Hydrogen
| Hydrogen Analysis Resource Center: |  |  | Hydrogen Density (lb/ft3) at Different Temperatures (oF) and Pressures (psia)
Pressure (psia)
| Temperature (oF) | 5 | 50 | 100 | 500 | 1000 | 2000 | 5000 | 10000
| -430 | 4.6623 | 4.6811 | 4.7015
| -400 | 0.01588 | 0.17345 | 0.39409 | 3.6592 | 4.1083 | 4.5782
| -350 | 0.0085775 | 0.086944 | 0.17648 | 0.97443 | 1.9751 | 3.1518 | 4.4505
| -300 | 0.0058841 | 0.058974 | 0.11822 | 0.59676 | 1.1775 | 2.137 | 3.6604
| -250 | 0.0044794 | 0.044756 | 0.08942 | 0.44188 | 0.86302 | 1.6049 | 3.0511 | 4.2786
| -200 | 0.0036164 | 0.036097 | 0.072043 | 0.35371 | 0.689 | 1.2936 | 2.6016 | 3.839
| -150 | 0.0030324 | 0.030258 | 0.06037 | 0.29589 | 0.57638 | 1.0888 | 2.2659 | 3.4751
| -100 | 0.0026108 | 0.02605 | 0.051972 | 0.25474 | 0.49674 | 0.9429 | 2.0081 | 3.1724
| -50 | 0.0022922 | 0.022872 | 0.045635 | 0.22385 | 0.43709 | 0.83308 | 1.8045 | 2.918
| -10 | 0.0020883 | 0.02084 | 0.041583 | 0.20413 | 0.39906 | 0.76278 | 1.6701 | 2.7424
| 0 | 0.0020429 | 0.020387 | 0.040681 | 0.19974 | 0.39059 | 0.7471 | 1.6397 | 2.7018
| 10 | 0.0019994 | 0.019953 | 0.039816 | 0.19554 | 0.38248 | 0.73208 | 1.6104 | 2.6624
| 50 | 0.0018425 | 0.018389 | 0.036699 | 0.18038 | 0.35324 | 0.67777 | 1.5035 | 2.516
| 100 | 0.0016779 | 0.016748 | 0.033429 | 0.16448 | 0.32252 | 0.62057 | 1.3889 | 2.3547
| 150 | 0.0015403 | 0.015377 | 0.030695 | 0.15118 | 0.2968 | 0.57249 | 1.2911 | 2.2133
| 200 | 0.0014236 | 0.014213 | 0.028375 | 0.13988 | 0.27492 | 0.53149 | 1.2066 | 2.0884
| 250 | 0.0013233 | 0.013213 | 0.026381 | 0.13016 | 0.25608 | 0.49606 | 1.1327 | 1.9772
Source:
NIST Chemistry WebBook. http://webbook.nist.gov/cgi/fluid.cgi?ID=C1333740&Action=Page

## Cargo_rail_openings
AFT | [7 empty] | MID | [7 empty] | FORE
PS rail - inboard |  |  |  | PS rail - outboard |  |  |  | PS rail - inboard |  |  |  | PS rail - outboard |  |  |  | PS rail - inboard |  |  |  | PS rail - outboard
L [mm] | H [mm] | A [m2] | open [%] | L [mm] | H [mm] | A [m2] | open [%] | L [mm] | H [mm] | A [m2] | open [%] | L [mm] | H [mm] | A [m2] | open [%] | L [mm] | H [mm] | A [m2] | open [%] | L [mm] | H [mm] | A [m2] | open [%]
7900 | 3277 | 25.8883 | 24.3353 | 7900 | 3277 | 25.8883 | 10.3908 | 8400 | 3277 | 27.5268 | 22.2329 | 8400 | 3277 | 27.5268 | 10.8985 | 36000 | 3277 | 117.972 | 19.0893 | 36000 | 3277 | 117.972 | 14.6814
Openings: |  |  | oposite [%] | Openings: |  |  | oposite [%] | Openings: |  |  | oposite [%] | Openings: |  |  | oposite [%] | Openings: |  |  | oposite [%] | Openings: |  |  | oposite [%]
pcs [-] | area [m2] | sum [m2] | 29.9221 | pcs [-] | area [m2] | sum [m2] | 70.0779 | pcs [-] | area [m2] | sum [m2] | 32.8947 | pcs [-] | area [m2] | sum [m2] | 67.1053 | pcs [-] | area [m2] | sum [m2] | 43.4739 | pcs [-] | area [m2] | sum [m2] | 56.5261
|  | 6.3 |  |  |  | 2.69 |  |  |  | 6.12 |  |  |  | 3 |  |  |  | 22.52 |  |  |  | 17.32
1 | 3.59 | 3.59 |  | 1 | 1.51 | 1.51 |  | 1 | 2.14 | 2.14 |  | 1 | 1.51 | 1.51 |  | 3 | 2.14 | 6.42 |  | 1 | 5.8 | 5.8
1 | 1.73 | 1.73 |  | 1 | 0.49 | 0.49 |  | 1 | 0.48 | 0.48 |  | 1 | 0.49 | 0.49 |  | 4 | 0.48 | 1.92 |  | 1 | 6.6 | 6.6
1 | 0.48 | 0.48 |  | 1 | 0.69 | 0.69 |  | 1 | 3.5 | 3.5 |  | 1 | 1 | 1 |  | 2 | 3.59 | 7.18 |  | 8 | 0.49 | 3.92
1 | 0.5 | 0.5 |  |  |  | 0 |  |  |  | 0 |  |  |  | 0 |  | 1 | 7 | 7 |  | 1 | 1 | 1
|  | 0 |  |  |  | 0 | % vertical |  |  | 0 |  |  |  | 0 | % vertical |  |  | 0 |  |  |  | 0 | % vertical
|  | 0 |  |  |  | 0 | 14.0685 |  |  | 0 |  |  |  | 0 | 13.5758 |  |  | 0 |  |  |  | 0 | 16.0601
|  | 0 |  |  |  | 0 | open [%] |  |  | 0 |  |  |  | 0 | open [%] |  |  | 0 |  |  |  | 0 | open [%]
missing [m2]: |  | OK |  | B [mm] | 1850 | 63.9015 | 34.7261 | missing [m2]: |  | OK |  | B [mm] | 1850 | 67.1785 | 33.1313 | missing [m2]: |  | OK |  | B [mm] | 1850 | 248.0689 | 33.7707
PS rail - inboard |  |  |  | PS rail - outboard |  |  |  | PS rail - inboard |  |  |  | PS rail - outboard |  |  |  | PS rail - inboard |  |  |  | PS rail - outboard
L [mm] | H [mm] | A [m2] | open [%] | L [mm] | H [mm] | A [m2] | open [%] | L [mm] | H [mm] | A [m2] | open [%] | L [mm] | H [mm] | A [m2] | open [%] | L [mm] | H [mm] | A [m2] | open [%] | L [mm] | H [mm] | A [m2] | open [%]
24100 | 3277 | 65.4757 | 19.6714 | 24100 | 3277 | 65.4757 | 13.211 | 28200 | 3277 | 92.4114 | 15.5825 | 28200 | 3160 | 89.112 | 17.7978 |  |  | 0 | #DIV/0! |  |  | 0 | #DIV/0!
Openings: |  |  | oposite [%] | Openings: |  |  | oposite [%] | Openings: |  |  | oposite [%] | Openings: |  |  | oposite [%] | Openings: |  |  | oposite [%] | Openings: |  |  | oposite [%]
pcs [-] | area [m2] | sum [m2] | 40.1765 | pcs [-] | area [m2] | sum [m2] | 59.8235 | pcs [-] | area [m2] | sum [m2] | 52.4124 | pcs [-] | area [m2] | sum [m2] | 47.5876 | pcs [-] | area [m2] | sum [m2] | #DIV/0! | pcs [-] | area [m2] | sum [m2] | #DIV/0!
|  | 12.88 |  |  |  | 8.65 |  |  |  | 14.4 |  |  |  | 15.86 |  |  |  | 0 |  |  |  | 0
1 | 1.81 | 1.81 |  | 2 | 1.51 | 3.02 |  | 2 | 2.14 | 4.28 |  | 1 | 5.8 | 5.8 |  |  |  | 0 |  |  |  | 0
1 | 1.46 | 1.46 |  | 6 | 0.49 | 2.94 |  | 2 | 3.59 | 7.18 |  | 1 | 6.6 | 6.6 |  |  |  | 0 |  |  |  | 0
1 | 3.03 | 3.03 |  | 1 | 0.69 | 0.69 |  | 3 | 0.48 | 1.44 |  | 4 | 0.49 | 1.96 |  |  |  | 0 |  |  |  | 0
1 | 2.14 | 2.14 |  | 1 | 2 | 2 |  | 1 | 1.5 | 1.5 |  | 1 | 1.5 | 1.5 |  |  |  | 0 |  |  |  | 0
3 | 0.48 | 1.44 |  |  |  | 0 | % vertical |  |  | 0 |  |  |  | 0 | % vertical |  |  | 0 |  |  |  | 0 | % vertical
1 | 3 | 3 |  |  |  | 0 | 12.659 |  |  | 0 |  |  |  | 0 | 15.9334 |  |  | 0 |  |  |  | 0 | #DIV/0!
|  | 0 |  |  |  | 0 | open [%] |  |  | 0 |  |  |  | 0 | open [%] |  |  | 0 |  |  |  | 0 | open [%]
missing [m2]: |  | OK |  | B [mm] | 1850 | 170.0763 | 32.8824 | missing [m2]: |  | OK |  | B [mm] | 1850 | 189.916 | 33.3803 | missing [m2]: |  | #DIV/0! |  | B [mm] |  | 0 | #DIV/0!

## steels
Steelgrade nr. | Type of Steel DIN | DIN Nr. | Type of Steel EN | EN - Norm | Russia | Russia | USA | C | Si | Mn | P | S | Cr | Ni | Mo | V | Al | Cu | Material, Usage, Comments, Links
[5 empty] | steelgrade GOST | GOST nr | USA: ASTM, AISI | (sorry for the german text)
1.0035 | St 33 | 17100 | S185 | 10025 | St0 | 380-94 | 15HS/HR | ≤ 0.23 | - | - | ≤ 0.07 | ≤ 0.06 | - | - | - | - | - | - | construction steel; structural steelwork
A33
1.0036 | USt 37-2 | 17140 | S235JRG1 | 10025 | St1kp, St3kp | 380-94 | K 02502 | 0.06...0.12 | 0.05 | 0.25...0.5 | 0.04 | 0.05 | 0.3 | 0.3 | - | - | - | 0.3 | construction steel; structural steelwork
1.0037 | St 37-2 | 2393 | S235JR | 10025 | 10kp | 10705-80 | A29, | 0.12...0.17 | 0.5 | 1.60 | 0.050 | 0.050 | 0.30 | 0.30 | 0.080 |  |  | ≤ 0.40 | construction steel
A108,
[7 empty] | USA: A252(1), | www.metallograf.de
A283,
A331,
A510,
A512,
A513,
A515,
A519,
A568,
A576,
A635,
A659,
A689,
A711,
A787,
A794,
A830,
A853
1.0038 | RSt 37-2 | 17100 | S235JRG2 | 10025 | St2ps, St3ps,St3sp | 380-94 | A 252, | 0.09...0.15 | 0.05 | 0.25...0.5 | 0.04 | 0.05 | 0.3 | 0.3 | - | - | 0.3 |  | normalisiert; structural steelwork
A500,
A501
K02502, K03000
1.0044 | St 44-2 | 17100 | S275JR | 10025 | St4sp, St4ps | 380-94 | 3000 | 0.18...0.27 | 0.15...0.3 | 0.4...0.7 | 0.04 | 0.05 | 0.3 | 0.3 | - | - | 0.3 |  | normalisiert; non-alloyed construction steel, structural steelwork
G10200
A29(1020)
1.0050 | St 50-2 | 17100 | E295 | 10025 | 35, St5ps, St5sp | 1050-74 | USA: A 50-2 | non-alloyed construction steel, quality steel; thin sheet
1.0060 | St 60-2 | 17100 | E335 | 10025 | 45, St6ps, St6sp | 1050-74+ | USA: E 335, | construction steel; structural steelwork
En 55C / E 335;
A 60-2
1.0070 | St 70-2 | 17440 | E360 | 10025 | 55 | 1050-74+ | USA: E 360 / E 360 | construction steel; structural steelwork
A 70-2
1.0114 | St 37-3 U |  | S235J0 | 10025 |  |  | USA: En 40C, / E 24-3 | non-alloyed construction steel; structural steelwork; Flacherzeugniss, Langerzeugniss, Stabstahl
1.0115 | K,Q,Z St 37-3 U |  | S235J0C | 10025 | [14 empty] | non-alloyed construction steel
1.0116 | St 37-3 N | 17119 | S235J2G-3 | 10025 | St3sp |  | USA: A 515(55),; C: 0.17; P: 0.04; S: 0.035 | non-alloyed quality steel
A573(70)(485),
[7 empty] | USA: A 618 (Ib) | www.metallograf.de
1.0118 | K,Q,Z St 37-3 N | 1319257 | S235J2G3C | 10025 | [14 empty] | non-alloyed quality steel
1.0120 | K,Q,Z St 37-2 | 2393 | S235JRC | 10025 | 10kp | 10705-80 |  | 0.12 ... 0.17 | 0.50 | 1.6 | 0.05 | 0.05 | 0.3 | 0.3 | - | - | - | ≤ 0.4 | construction steel; structural steelwork
1.0121 | UQSt 37-2 (Q,Z) |  | S235JRG1C | 10025 | [14 empty] | non-alloyed quality steel; steel structure
1.0122 | RQSt 37-2 (Q,Z) |  | S235JRG2C | 10025 | [14 empty] | non-alloyed quality steel; steel structure
1.0128 | K,Q,Z St 44-2 | 17119 | S275JRC | 10025 | CSt4sp, St4ps, St4sp | 380-94 | K03000, | 0.18...0.27 | 0.15...0.3 | 0.4...0.7 | 0.04 | 0.05 | 0.3 | 0.3 | - | - | - | 0.3 | non-alloyed construction steel; structural steelwork
G10200
A29
1.0138 | RoSt 44-3 |  | S275J2H | 10210-1 | [14 empty] | non-alloyed quality steel; hollow profile
1.0140 | K,Q,Z St 44-3 U | 17100 | S275JOC | 10025 |  |  | USA: En 43 C / E 28-3 | non-alloyed quality steel; structural steelwork
1.0141 | K,Q,Z St 44-3 N |  | S275J2G3C | 10025 | [14 empty] | non-alloyed steel für Verwendung im Bauwesen
1.0143 | St 44-3 U |  | S275JO | 10025 | 09G2, St4W | 19282-73 | USA: En 43 C / E 28-3 | non-alloyed quality steel; structural steelwork
1.0144 | St 33-3 N |  | S275J2G3 | 10025 |  |  | USA: A 500(A,B,D), | non-alloyed quality steel;
A 501,
A618(Ib)
1.0149 | RoSt 44-2 |  | S275JOH | 10210-1 |  |  | USA: A 501 | non-alloyed quality steel;
1.0166 | St 37-3 Cu 3 | 17100 | S235J2G3Cu | 10025 | [14 empty] | non-alloyed quality steel; steel structure
1.0167 | RSt 37-2 Cu 3 | 17100 | S235JRG2Cu | 10025 | [14 empty] | construction steel
1.0242 | StE 250-2 Z |  | S25OGD | 10147 | [14 empty] | continously hot-dip galvanized plate und Band aus construction steel
1.0244 | StE 280-2 Z |  | S28OGD | 10147 | [14 empty] | continously hot-dip galvanized plate und Band aus construction steel
1.0250 | StE 320-3 Z |  | S32OGD | 10147 | [14 empty] | continously hot-dip galvanized plate und Band aus construction steel
1.0310 | D 10-2 |  | C10D | 10016-2 | [14 empty] | non-alloyed quality steel; wire rod
1.0312 | St 15 |  | DC05 | 10130 | [14 empty] | non-alloyed construction steel
1.0313 | D 8-2 | 17140 | C7D | 10016-2 | 17140 | 1050-74 | USA: A29, | non-alloyed quality steel; wire rod
A331,
A510,
A568,
A635,
A711,
A830,
A853
1006
1.0319 | RRStE 210.7 | 17172 | L210GA | 10207-1 |  |  | C: 0.21; Si: 0.40; Mn: 0.90; P: 0.030; S: 0.030 | non-alloyed quality steel; pipeline
1.0330 | St 2, St 12 | 1624, 1623/01 | DC01 | 10130 |  |  | USA: ASTM: | non-alloyed quality steel, weicher steel zum Kaltumformen; cold-rolled Flacherzeugnisse (thin sheete)
A29,
A108,
A125,
A510,
A512,
A513,
A519,
A568,
A576,
A635,
A689,
A711,
A787,
A830,
A853,
A1018 ;
UNS:
G10080;
AISI:
1008
1.0332 | StW 22 |  | DD11 | 10111 | 15kp | 1050-88 |  | 0.12...0.19 | 0.05 | 0.35...0.65 | 0.035 | 0.04 | 0.25 | 0.3 | - | - | - | 0.3 | non-alloyed quality steel; hot-rolled, weiche Güte, Lagergüte
1.0335 | StW 24 |  | DD13 | 10111 | 08kp | 1050-88 |  | 0.05...0.12 | 0.03 | 0.25...0.5 | 0.035 | 0.04 | 0.1 | 0.3 | - | - | - | 0.3 | non-alloyed quality steel; hot-rolled, weiche Güte
1.0338 | St 4, St 14 | 1624 | DC04 | 10130 | 08JuA / 08Ju-SW / 08Ju-OSW | 9045-80 / 4041-71 | [12 empty] | construction steel; cold-rolled
1.0345 | H I | 17155 | P235GH | 10028-2 | 15K | 5520-79 | USA: A 37 CP, | high-temperature steel; Kesselbaustahl
A285 (A),
A285 (B),
A414 (B),
A515(55),
A662 (B),
A618 (lb)
1.0347 | RRSt 3, RRSt 13 | 1623 | DCO3 | 10130 | 08Ju |  | USA: CS 3,; C: < 0,12 | non-alloyed quality steel; Kaltband; vehicle manufacturing, Karosserie
CR 3,
CR 2 / E
1.0392 | EK 4 | 123/03 | DCO4EK | 10209 |  |  | USA: A424 (IIB) | weicher, non-alloyed steel zum emaillieren
K00801
1.0402 | C 22 | 17200 | C22 | 10083-2 | 20 | 1050-88 | A29(M1025), | 0.17...0.24 | 0.17...0.37 | 0.35...0.65 | 0.035 | 0.04 | 0.25 | 0.3 | - | - | - | ≤ 0.3 | non-alloyed quality steel, quenched and tempered steel, schmiedbar
A29(1025),
A108(1025),
A331(M1025),
A331(1025),
A510(1025),
A512(1025),
A513(1025),
A519(1025)
1.0406 | C 25 |  | C25 | 10083-2 |  |  | USA: A29(M1025), | tempered steel; non-alloyed quality steel, quenched and tempered steel;
A29(1025),
A108(1025),
A331(M1025),
A331(1025),
A510(1025),
A512(1025),
A513(1025),
A519(1025),
A266
1.0413 | D 15-2 | 17140 | C15D | 10016-2 | CSt 3-b 2 | 924-81 | USA: A29(1015), | non-alloyed quality steel; wire rod
A108(1015),
A331(1015),
A510(1015),
A512(1015),
A513(1015),
A519(1015),
A568(1015),
A576(1015)
1.0414 | D 20-2 | 17140 | C20D | 10016-2 | 20 | 1050-74 | USA: A29(1020), | non-alloyed quality steel; wire rod
A108(1020),
A331(1020),
A510(1020),
A512(1020),
A513(1020),
A519(1020),
A568(1020),
A576(1020)
1.0415 | D 25-2 | 17140 | C26D | 10016-2 |  |  | USA: A29(1025), | non-alloyed quality steel; wire rod
A108(1025),
A331(1025),
A510(1025),
A512(1025),
A513(1025),
A519(1025),
A568(1025),
A576(1025)
1.0425 | H II | 17155 | P265GH | 10028-2 | 20K | 5520-79 | USA: A285 Gr.C, | high-temperature steel; pressure vessel, steam boiler
A515 gr. 60
1.0429 | StE 290.7 TM | 17172 | L290MB | 10208-2 |  |  | USA: A 49-400 | non-alloyed quality steel
1.0432 | C21 | 2528 |  |  |  |  | ASTM: A105 | 0.18 ... 0.22 | 0.15 ... 0.30 | 0.90 ... 1.05 | 0.025 | 0.010 | 0.30 | 0.40 | 0.120 | 0.01 |  | ≤ 0.40 | Nb: 0.02;
non-alloyed quality steel; flange, ball valve; Offshore-industry
1.0438 | BSt 500 S | 488-1 | B500N | 10080 |  |  | C: 0.22 ... 0-24; P: 0.050; S: 0.050 | non-alloyed quality steel, gerippter concrete steel;
weldable
www.kummetat.de
1.0445 | H IV |  | P295NH | 10028-2 |  |  | C: 0.26; Si: 0.35; Mn: 0.60; P: 0.050; S: 0.050 | Nb: ≤ 0.04;
non-alloyed quality steel;
Kesselblech;
1.0457 | StE 240.7 |  | L240NB | 10208-2 |  |  | USA: A 49-400; C: 0.16; Si: 0.40; Mn: 1.10; P: 0.025; S: 0.020; Al: 0.015 ... 0.060 | non-alloyed quality steel;
pipeline für brennbare Medien, Anforderungsklasse B
1.0459 | RRStE 24O.7 |  | L24OGA | 10208-1 |  |  | USA: ASTM: A 53 M Grade B (Type E); C: 0.16; Si: 0.40; Mn: 1.20; P: 0.030; S: 0.030; Al: 0.015 ... 0.060 | non-alloyed quality steel;
pipeline für brennbare Medien, Anforderungsklasse A
1.0473 | 19 Mn 6 |  | P355GH | 10028-2 |  |  | USA: ASTM: A 299 M Grade A + B. | high-temperature steel;
[7 empty] | USA: A455, | thick plate, Kesselbleche/pressure vessel
A516 (70)(485),
A537
1.0481 | 17 Mn 4 |  | P295GH | 10028-2 | 16 G S | 5520-79 | A 106;; | 0.08 ... 0.20 | 0.40 | 0.90 ... 1.50 | 0.030 | 0.025 | 0.30 | 0.30 | 0.08 | 0.020 | ≤ 0.020 | ≤ 0.30 | non-alloyed quality steel;
[7 empty] | USA: AISI: 1022 | high-temperature steel für pipeline, pressure vessel, steam boiler
1.0484 | StE 290.7 |  | L290NB | 10208-2 |  |  | ASTM: API 5L-X42 | 0.17 | 0.40 | 1.20 | 0.025 | 0.020 |  |  |  | 0.05 | 0.015 ... 0.060 |  | Ti: ≤ 0.04; Nb: ≤ 0.05;
non-alloyed quality steel;
pipeline
1.0486 | StE 285 |  | P275N | 10028-3 |  |  | ASTM: | 0.18 | 0.40 | 0.50 ... 1.40 | 0.030 | 0.025 | 0.30 | 0.50 | 0.08 | 0.05 | ≤ 0.020 | ≤ 0.30 | Ti: ≤ 0.03, Nb: ≤ 0.05;
[7 empty] | USA: A 662 M Grade A + B, | non-alloyed quality steel, fine grained steel;
[7 empty] | USA: A106-B, | weldable
A234-WPB,
A333-6,
A334-6,
A369-FPB,
A420-WPL6,
A516-60-415,
A592-50,
55-345,
380
A556-C2,
A633-A
1.0487 | WStE 285 |  | P275NH | 10028-3 |  |  | Y 42, | 0.18 | 0.40 | 0.50 ... 1.40 | 0.030 | 0.025 | 0.30 |  | 0.08 | 0.05 | ≤ 0.020 |  | Ti: ≤ 0.03, Nb: ≤ 0.05;
[7 empty] | USA: A516(60)(415), | non-alloyed quality steel, fine grained steel;
[7 empty] | USA: A529(50,55)(345,380), | weldable, high-temperature; pressure vessel, Niethülse
A633(A),
A662(A)
1.0488 | TStE 285 |  | P275NL1 | 10028-3 |  |  | ASTM: | 0.16 | 0.40 | 0.50 ... 1.50 | 0.030 | 0.020 | 0.30 |  | 0.08 | 0.05 | ≤ 0.020 | ≤ 0.30 | Ti: ≤ 0.03, Nb: ≤ 0.05, N: ≤ 0.020;
[7 empty] | USA: A 516 M Grade 55 (380), | non-alloyed quality steel, fine grained steel;
[7 empty] | USA: A529(50,55)(345,380), | weldable, kaltzäh; thick plate, pressure vessel
A633(A),
A662(A),(B)
1.0490 | StE 285 |  | S275N | 10113-3 |  |  | ASTM: A 572 M Grade 42 (290) | 0.18 | 0.40 | 0.50 ... 1.50 | 0.030 | 0.025 |  | 0.30 |  | 0.05 | 0.02 | ≤ 0.55 | N: ≤ 0.015;
non-alloyed quality steel, fine grained steel;
steel structure
1.0491 | TStE 285 |  | S275NL | 10113-2 |  |  | ASTM: | 0.16 | 0.40 | 0.50 ... 1.50 | 0.025 | 0.020 |  | 0.30 |  | 0.05 | 0.02 | ≤ 0.55 | N: ≤ 0.015;
[7 empty] | USA: A 633 M Grade A, | non-alloyed quality steel, fine grained steel;
[7 empty] | USA: A 572 (42(290) Typ1,2,3,4), | steel structure
A572(60(415) Typ1,2,3,4),
A572(65(450)Typ2,3,4),
A572(65(459)Typ1)
1.0493 | StE 285 |  | S275NH | 10210-1 |  |  | ASTM: A | 0.20 | 0.40 | 0.50 ... 1.40 | 0.035 | 0.030 | 0.30 | 0.30 | 0.10 | 0.05 | 0.02 | ≤ 0.35 | Ti: ≤ 0.03, Nb: ≤ 0.03, N: ≤ 0.015;
non-alloyed quality steel, fine grained steel;
hollow profile
1.0497 | TStE 285 |  | S275NLH | 10210-1 |  |  | ASTM: A 709 | 0.20 | 0.40 | 0.50 ... 1.40 | 0.030 | 0.025 | 0.30 | 0.30 | 0.10 | 0.08 | 0.020 | ≤ 0.35 | Ti: ≤ 0.03, Nb: ≤ 0.05, N: ≤ 0.015;
non-alloyed quality steel;
hollow profile
1.0501 | C 35 | 17200 | C35 | 10083-2 | 35 | 1050Ð88 | ASTM: | 0.32 ... 0.39 | 0.40 | 0.50 ... 0.80 | 0.045 | 0.045 | 0.40 | 0.40 |  |  |  |  | non-alloyed quality steel, quenched and tempered steel;
[7 empty] | USA: A 830 M, | oberflächenhärtbar;
[7 empty] | USA: A29, | bolts, nuts
A108,
A311,
A331,
A510,
A512,
A513,
A519,
A568,
A57,
A682,
A689,
A711,
A827;
UNS:
G10350;
AISI
1035
1.0503 | C 45 | 17200 | C45 | 10083-2 | 45 | 1050Ð88 | ASTM: | 0.42 ... 0.50 | 0.17 ... 0.37 | 0.50 ... 0.80 | 0.035 | 0.040 | 0.25 | 0.30 |  |  |  | 0.30 | non-alloyed quality steel;
[7 empty] | USA: A 830 M, | oberflächenhärtbar;
[7 empty] | USA: A29, | Band, plate, steel wire, Freiformschmiedestück, Gesenkschmiedestück, Halbzeug, Präzisionsguss, Profil, coil, Rohblock, tube, Stabstahl, Stahlformguss
A108,
A125,
A183,
A311,
A510,
A519,
A521,
A568,
A576,
A682,
A684,
A689,
A711,
A827;
UNS:
G10450;
AISI:
1043
1045
1.0511 | C 40 | 17200 | C40 | 10083-2 |  |  | ASTM: | 0.37 ... 0.44 | 0.40 | 0.50 ... 0.80 | 0.045 | 0.045 | 0.40 | 0.40 | 0.10 |  |  |  | non-alloyed quality steel, quenched and tempered steel;
[7 empty] | USA: A 827 M-93a, | oberflächenhärtbar;
[7 empty] | USA: A29, | geeignet für größere Schmiedestücke
A108,
[7 empty] | USA: A331, | www.metallograf.de
A510,
A513,
A519,
A568,
A576,
A682,
A689,
A711,
A827,
A830*,
A836;
UNS:
G10400;
AISI:
1040
1.0516 | D 35-2 | 17140 | C38D | 10016-2 | 35 | 1050-74 | C: 0.33 ... 0.38; Si: 0.10 ... 0.30; Mn: 0.30 ... 0.60; P: 0.040; S: 0.040 | non-alloyed quality steel, quenched and tempered steel;
wire rod
1.0517 | D 45-2 | 17140 | C48D | 10016-2 | 45 | 1050-74 | C: 0.43 ... 0.48; Si: 0.10 ... 0.30; Mn: 0.30 ... 0.70; P: 0.040; S: 0.040 | non-alloyed quality steel;
wire rod
1.0518 | D 55-2 | 17140 | C56D | 10016-2 | 55 | 1050-74 | C: 0.53 ... 0.58; Si: 0.10 ... 0.30; Mn: 0.30 ... 0.70; P: 0.040; S: 0.040 | non-alloyed quality steel;
wire rod
1.0528 | C 30 |  | C30 | 10083-2 |  |  | USA: ASTM: | non-alloyed quality steel, quenched and tempered steel;
[7 empty] | USA: A 830 M, | vehicle manufacturing
A29,
A108,
A311,
A331,
A510,
A512,
A513,
A519,
A568,
A576,
A682,
A689,
A711,
A827,
A830,
A866;
UNS:
G10300;
SAE:
1030
1.0529 | StE 350 Z | 17162 | S350GD | 10147 |  |  | C: 0.20; Si: 0.60; Mn: 1.70; P: 0.10; S: 0.045 | non-alloyed quality steel;
continously hot-dip galvanized plate und Band;
Bauindustrie
1.0530 | D 30-2 |  | C32D | 10016-2 |  |  | USA: A573 (70)(485); C: 0.28 ... 0.33; Si: 0.10 ... 0.30; Mn: 0.30 ... 0.60; P: 0.040; S: 0.040 | non-alloyed quality steel, construction steel;
wire rod
1.0533 | ZSt 50-2 | 1652-2 | E295GC | 10025 | [14 empty] | non-alloyed quality steel;
steel structure; mittlere Beanspruchung, good weldable;
Achsen, Wellen, Bolzen
1.0535 | C 55 | 17200 | C55 | 10083-2 | 55 | 1050Ð88 | AISI: | 0.52 ... 0.6 | 0.15 ... 0.35 | 0.60 ... 0.90 | 0.045 | 0.045 | 0.25 | 0.30 |  |  |  | 0.30 | non-alloyed Qualitätstahl, quenched and tempered steel;
[7 empty] | USA: S 55 C; | vehicle manufacturing;
ASTM:
A830M,
A29 (1055),
A331,
A510,
A568,
A576,
A682,
A689,
A711,
A713;
UNS:
G10550;
SAE: 1055
1.0539 | StE 355 |  | S355NH | 10210-1 |  |  | A572 (50)(345)Ty. 3), | 0.20 | 0.50 | 0.90 ... 1.65 | 0.035 | 0.030 | 0.30 | 0.50 | 0.10 | 0.12 | 0.020 | 0.35 | Ti: ≤ 0.03, Nb: ≤ 0.05, N: ≤ 0.020;
A714 (III)
fine grained steel, non-alloyed quality steel;
hollow profile, tube
1.0540 | C 50 |  | C50 | 10083-2 |  |  | USA: ASTM: | non-alloyed quality steel;
A 830 M,
[7 empty] | USA: A29 | vehicle manufacturing
,A331,
A510,
A568,
A576,
A689,
A711,
A830,(1049),
A29,
A331,A510,
A568,
A576,
A689,
A711,
A866,(1050);
UNS:
G10500;
SAE:
1050
1.0541 | D 40-2 |  | C42D | 10016-2 |  |  |  | 0.42 | 0.11 | 0.64 | 0.031 | 0.029 |  | 0.063 |  |  | 0.006 | 0.12 | non-alloyed quality steel, construction steel;
1.0543 | ZSt 60-2 |  | E355GC | 10025 | [14 empty] | non-alloyed quality steel, construction steel;
steel structure
1.0545 | StE 355 | 17102 | S355N | 10113-2 |  |  | ASTM: | 0.20 | 0.50 | 0.90 ... 1.65 | 0.030 | 0.025 |  | 0.50 |  | 0.12 | 0.02 | 0.55 | N: ≤ 0.015;
A 572 M Grade 50 (345),
[7 empty] | USA: A714 (III), | fine grained steel, non-alloyed quality steel;
A 618
steel structure
1.0546 | TStE 355 | 17102 | S355NL | 10113-2 |  |  | ASTM: | 0.18 | 0.50 | 0.90 ... 1.65 | 0.025 | 0.020 |  | 0.50 |  | 0.12 | 0.02 | 0.55 | N: ≤ 0.015;
A 633 M Grade C, D
fine grained steel, non-alloyed quality steel;
steel structure
1.0549 | TStE 355 N | 17102 | S355NLH | 10210-1 |  |  | A 724(C), | 0.18 | 0.50 | 0.90 ... 1.65 | 0.030 | 0.025 | 0.30 | 0.50 | 0.10 | 0.12 | 0.020 | 0.35 | Ti: ≤ 0.03, Nb: ≤ 0.05, N: ≤ 0.015;
A 633
fine grained steel, non-alloyed quality steel;
warmgefertigtes hollow profile für den structural steelwork, kaltgefertigtes geschweißtes hollow profile für den structural steelwork
1.0553 | St 52-3U | 17100 | S355JO | 10025 |  |  | C: 0.20; Si: 0.55; Mn: 1.60; P: 0.040; S: 0.040 | non-alloyed quality steel;
structural steelwork
1.0554 | K,Q,Z St 52-3 U | 17100 | S355JOC | 10025 |  |  | C: 0.50; Si: 0.30; Mn: 0.40 | non-alloyed quality steel;
kaltziehbar;
steel structure
1.0562 | StE 355 | 17102 | P355N | 10028-3 |  |  | ASTM: | 0.20 | 0.50 | 0.90 ... 1.70 | 0.025 | 0.020 | 0.30 | 0.50 | 0.08 |  | 0.020 | 0.30 | Ti: ≤ 0.04, Nb: ≤ 0.05, N: ≤ 0.020;
A 612 M,
[7 empty] | USA: A 662 M Grade C, | non-alloyed quality steel, fine grained steel;
A 737 M Grade B,
[7 empty] | USA: A 455 M, | pressure vessel;
A299,
[7 empty] | USA: A 350 (LF1), | www.metallograf.de
A516,
A573(70)(485),
A618 (II),
A633 (C,D),
A678(A),
A714 (II),
A724 (C)
1.0565 | WStE 355 | 17102 | P355NH | 10028-3 |  |  | USA: A 516; C: 0.20; Si: 0.50; Mn: 0.90 ... 1.70; P: 0.030; S: 0.025; Al: 0.020 | non-alloyed quality steel, fine grained steel;
high-temperature; pressure vessel
1.0566 | TStE 355 | 17102 | P355NL1 | 10028-3 |  |  | A 36-207 | 0.13 ... 0.17 | 0.15 ... 0.30 | 0.90 ... 1.35 | 0.025 | 0.005 | 0.15 | 0.30 | 0.025 | 0.01 | 0.020 ... 0.040 | ≤ 0.165 | Nb: 0.02
[7 empty] | USA: A 510 AP/FP | As: max. 0.080
[7 empty] | USA: A299 | N: max. 0.0150;
A516(70)(485)
[7 empty] | USA: A573(70)(485) | fine grained steel, non-alloyed quality steel;
A618(II)
[7 empty] | USA: A633(D) | kaltzäh;
A678(A)
[7 empty] | USA: A707(L1) | pressure vessel
A707(L2)
A714(II)
A724©
1.0569 | K,Q,Z St 52-3 N | 17100 | S355J2G3C | 10025 |  |  | C: 0.22; Si: 0.55; Mn: 1.60; P: 0.035; S: 0.035 | non-alloyed quality steel, fine-grained steel;
high-strength, weldable;
structural steelwork;
www.metallograf.de
1.0570 | St 52-3N | 17100 | S355J2G3 | 10025 |  |  | A350(LF2) | 0.17 ... 0.20 | 0.30 ... 0.55 | 1.40...1.60 | 0.015 | 0.015 | 0.30 | 0.50...1.00 | 0.080 | 0.20 | 0.020 | ≤ 0.165 | Nb: 0.03...0.05
A 513(1024)
[7 empty] | USA: A663(45-80) | non-alloyed quality steel;
A675(45-90)
[7 empty] | USA: A694(F42-F70) | tube
A706
A714(III)
A 618
1.0576 | RoSt 52-3 | 17100 | S355J2H | 10210-1 |  |  | USA: A714(III),; C: 0.22; Si: 0.55; Mn: 1.60; P: 0.030; S: 0.030 | non-alloyed quality steel;
A 618
welded tube, hollow profile
1.0578 | StE 360.7 TM | 17172 | L360MB | 10208-2 |  |  | A 49-400 | 0.16 | 0.45 | 1.60 | 0.025 | 0.020 |  |  |  | 0.05 | 0.015 ... 0.060 |  | Ti: ≤ 0.04, Nb: ≤ 0.05; non-alloyed quality steel, fine-grained steel;
high-strength, weldable;
pipeline
1.0582 | StE 360.7 | 17172 | L360NB | 10208-2 |  |  | A 49-411 | 0.20 | 0.45 | 1.60 | 0.025 | 0.020 |  |  |  | 0.10 | 0.015 ... 0.060 |  | Ti: ≤ 0.04, Nb: ≤ 0.05;
non-alloyed quality steel, fine-grained steel;
high-strength, weldable;
pipeline
1.0585 | St 52-3 Cu 3 |  | S355J2G3Cu | 10025 | [14 empty] | non-alloyed quality steel;
steel structure, Schienenfahrzeug, Abkantprofil
1.0586 | D 50-2 |  | C50D | 10016-2 |  |  |  | 0.48 ... 0.53 | 0.10 ... 0.30 | 0.50 ... 0.80 |  |  | 0.15 | 0.20 | 0.05 |  | 0.01 | 0.25 | non-alloyed quality steel;
wire rod
1.0588 | D 53-2 |  | C52D | 10016-2 | [14 empty] | non-alloyed quality steel;
wire rod
1.0601 | C 60 | 17200 | C60 | 10083-2 | 60 | 1050–88 | USA: AISI: | non-alloyed quality steel;, heat-treated steel;
1060;
Welle, Spindel, Achse, Bolzen, Radreifen, Weichenzunge, Feder, gering beanspruchtes Werkzeug;
ASTM:
[7 empty] | USA: A 62, | Fahrzeugbau, Maschinenbau;
A29,
A331,
A510,
A513,
A568,
A576,
A682,
A689,
A711,
A713,
A830
1.0609 | D 58-2 |  | C58D | 10016-2 | [14 empty] | non-alloyed quality steel;;
wire rod, Biegeteile, Stahlnägel
1.0610 | D 60-2 |  | C60D | 10016-2 | [14 empty] | non-alloyed quality steel;;
wire rod, Schießnägel
1.0611 | D 63-2 |  | C62D | 10016-2 | [14 empty] | non-alloyed quality steel;, heat-treated steel, Federstahl;
1.0612 | D 65-2 | 17140 | C66D | 10016-2 | 65 | 14950-79 | [12 empty] | non-alloyed quality steel;;
wire rod
1.0613 | D 68-2 |  | C68D | 10016-2 |  |  | USA: ASTM: | non-alloyed quality steel;;
A29,
[7 empty] | USA: A331, | wire rod, Biegeteile, Stahlnägel, Flachwalzprodukte
A510,
A568,
A682,
A711,
A713,
A830
1.0614 | D 75-2 | 17140 | C76D | 10016-2 | 75 | 14959-79 | USA: ASTM: | non-alloyed quality steel;, Federstahl;
A29,
[7 empty] | USA: A331, | wire rod
A510,
A568,
A682,
A711,
A713,
A830
1.0615 | D 70-2 |  | C70D | 10016-2 | [14 empty] | non-alloyed quality steel;;
wire rod
1.0616 | D 85-2 | 17140 | C86D | 10016-2 | 85 | 14959-79 | USA: ASTM:; C: 0.83 ... 0.88; Si: 0.10 - 0.30; Mn: 0.30 - 0.70 | non-alloyed quality steel;, Federstahl;
A29,
[7 empty] | USA: A29-M99, | Durchgehärtet, gering korrosionsbeständig, magnetisch;
A331,
[7 empty] | USA: A510, | wire rod, Kugellager, Haushaltsgeräte, Automobilindustrie
A568,
A682,
A711,
A713,
A830;
AISI:
1086;
UNS:
G10860
1.0617 | D 73-2 |  | C72D | 10016-2 | [14 empty] | non-alloyed quality steel;;
wire rod
1.0618 | D 95-2 |  | C92D | 10016-2 |  |  | USA: ASTM: | non-alloyed quality steel;;
A29,
[7 empty] | USA: A29-M99; | wire rod, Stahlnägel, Kugeln, Flachwalzprodukte, Textilnadeln
UNS:
G10900
1.0620 | D 78-2 |  | C78D | 10016-2 | [14 empty] | non-alloyed quality steel;, Federstahl;
wire rod, Biegeteile, Stahlnägel, Flachwalzprodukte
1.0622 | D 80-2 |  | C80D | 10016-2 |  |  | USA: ASTM: | non-alloyed quality steel;;
A29,
[7 empty] | USA: A29-M99, | wire rod
A331,
A510,
A568,
A576,
A689,
A711,
A713,
A830;
UNS:
G10780
1.0626 | D 83-2 |  | C82D | 10016-2 |  |  | USA: ASTM: | non-alloyed quality steel;;
A576-90;
wire rod, Stahlnägel, Kugeln, Flachwalzprodukte
UNS:
G10780
1.0628 | D 88-2 |  | C88D | 10016-2 |  |  | USA: ASTM: | non-alloyed quality steel;;
A29,
[7 empty] | USA: A29-M99; | wire rod
AISI:
1084
1086;
UNS:
G10840,
G10860
1.0633 | ZSt 7O-2 | 17100 | E360GC | 10025 | [14 empty] | non-alloyed quality steel;;
Verschleißteil
1.0971 | QStE 260 N |  | S260NC | 10149-3 |  |  | USA: ASTM A 1011 M-00 Grade 33 (230); C: 0.16; Si: 0.15; Mn: 1.20; P: 0.025; S: 0.01 | construction steel
1.0972 | QStE 300 TM |  | S315MC | 10149-2 |  |  | USA: ASTM A 1011; SAE J 1392;; C: 0.12; Si: 0.50; Mn: 1.30; P: 0.025; S: 0.02; Cu: 0.015 | Ti: ≤ 0.15;
[7 empty] | USA: 045 XLK | construction steel
1.0973 | QStE 300 N |  | S315NC | 10149-3 |  |  | USA: ASTM A 1011 M-00 Grade 50 (345); C: 0.16; Si: 0.50; Mn: 1.40; P: 0.025; S: 0.02; Cu: 0.015 | construction steel
1.0976 | QStE 360 TM |  | S355MC | 10149-2 | [14 empty] | alloyed quality steel, Stahl mit hoher Streckgrenze, Stahl zum Kaltumformen;
Längsträger, construction steel, Rahmenkonstruktion, Kaltpressteil, Kaltprofil
1.0977 | QStE 36O N |  | S355NC | 10149-3 |  |  | USA: ASTM A 1011 M-00 Grade 55 (380); C: 0.18; Si: 0.15; Mn: 1.60; P: 0.025; S: 0.01; Al: 0.09 | Ti: ≤ 0.08, Nb: ≤ 0,05;
alloyed quality steel, Stahl mit hoher Streckgrenze, Stahl zum Kaltumformen;
Längsträger, construction steel, Rahmenkonstruktion, Spezialträger, Träger im Baggerbau
1.0980 | QStE 420 TM |  | S420MC | 10149-2 |  |  | USA: ASTM A 1011 GRADE 60;; C: 0.12; Si: 0.50; Mn: 1.60; P: 0.025; S: 0.015; Al: 0.20 | Ti: ≤ 0.15, Nb: ≤ 0,09;
[7 empty] | USA: HSLAS-F Gr. 60 [410]/060 XLK | construction steel
1.0981 | QStE 42O N |  | S420NC | 10149-3 | [14 empty] | construction steel
1.0982 | QStE 460 TM |  | S460MC | 10149-2 |  |  | C: 0.12; Si: 0.50; Mn: 1.60; P: 0.025; S: 0.015; Al: 0.20; Cu: 0.015 | Ti: ≤ 0.15, Nb: ≤ 0,08;
construction steel
1.0984 | QStE 500 TM |  | S500MC | 10149-2 |  |  | ASTM: GRADE 70; | 0.12 | 0.50 | 1.70 | 0.025 | 0.015 |  |  |  |  | 0.20 | 0.015 | Ti: ≤ 0.15, Nb: ≤ 0,09;
[7 empty] | USA: HSLAS-F Gr. 70 [480]/070 XLK; | fine-grained steel;
construction steel
1.0986 | QStE 550 TM |  | S550MC | 10149-2 |  |  | USA: ASTM A 656 M Grade 80 (550);; C: 0.12; Si: 0.50; Mn: 1.80; P: 0.025; S: 0.015; Cu: 0.015 | Ti: ≤ 0.15, Nb: ≤ 0,08;
[7 empty] | USA: HSLAS-F Gr. 80 [550]/080 XLK | construction steel
1.1104 | EstE 285 |  | P275NL2 | 10028-3
1.1106 | EstE 355 |  | P355NL2 | 10028-3
1.1149 | Cm 22 |  | C22R | 10083-1
1.1121 | Ck 10 | 5515 | C10E | 10083-1 |  |  | A 519 | 0.07 ... 0.10 | 0.15 ... 0.40 | 0.40 ... 0.60 | 0.025 | 0.015 | 0.10 | 0.50 |  |  |  |  | non-alloyed Edelbaustahl
1.1141 | Ck 15 | 17210 | C15E | 10083-1 | 15 | 1050–88 | USA: A 35-552;; C: 0.12 ... 0.17; Si: 0.15 ... 0.35; Mn: 0.40 ... 0.60; P: 0.035; Al: 0.020 | non-alloyed Edelbaustahl
AISI: 1016;
SAE 1015
1.1151 | Ck 22 | 17200 | C22E | 10083-1 | 25 | 1050–88 | C: 0.18 ... 0.23; Si: 0.15 ... 0.30; Mn: 0.40 ... 0.60; P: 0.030; S: 0.30; Al: 0.020 ... 0.050 | quenched and tempered steel; Maschinenbau; schmiedbar
1.1158 | Ck 25 |  | C25E | 10083-1
1.1163 | Cm 25 |  | C25R | 10083-1
1.1165 | 30 Mn 5 |  | G28Mn6 | 10293 | 30 G 2 | 4543.71 | USA: UNS: G13300;; C: 0.27...0.32; Si: 0.15 ... 0.40; Mn: 1.30...1.50; P: 0.035; S: 0.030; Cr: 0.30 | non-alloyed Stahlguss
ASTM:
A 108(1330H);
A 304 (1330H);
SAE 1330
1.1170 | 28 Mn 6 |  | 28Mn6 | 10083-1
1.1178 | Ck 30 |  | C30E | 10083-1
1.1179 | Cm 30 |  | C30R | 10083-1
1.1180 | Cm 35 |  | C35R | 10083-1
1.1181 | Ck 35 | 17204 | C35E | 10083-1 |  |  | AISI: 1035 | 0.33 ... 0.39 | 0.15 ... 0.35 | 0.50 ... 0.80 | 0.025 | 0.030 | 0.40 | 0.40 | 0.100 |  |  |  | non-alloyed Edelbaustahl; quenched and tempered steel; high-temperature
1.1186 | Ck 40 |  | C40E | 10083-1
1.1189 | Cm 40 |  | C40R | 10083-1
1.1191 | Ck 45 | 17200 | C45E | 10083-1 | 45 | 1050–88 | USA: SAE 1045; C: 0.44 ... 0.49; Si: 0.15 ... 0.35; Mn: 0.50 ... 0.80; P: 0.020; S: 0.025 | non-alloyed Edelbaustahl; quenched and tempered steel; oberflächenhärtbar
1.1201 | Cm 45 |  | C45R | 10083-1
1.1202 | D 53-3 |  | C52D2 | 10016-4
1.1203 | Ck 55 |  | C55E | 10083-1
1.1206 | Ck 50 |  | C50E | 10083-1
1.1209 | Cm 55 |  | C55R | 10083-1
1.1212 | D 58-3 |  | C58D2 | 10016-4
1.1220 | D 55-3 |  | C56D2 | 10016-4
1.1221 | Ck 60 | 17200 | C60E | 10083-1 | 60 | 1050–88 | USA: AISI: 1060;; C: 0.57 ... 0.65; Si: 0.15 ... 0.35; Mn: 0.60 ... 0.90; P: 0.035; S: 0.030 | quenched and tempered steel;
SAE 1064
1.1222 | D63-3 |  | C62D2 | 10016-4
1.1223 | Cm 60 |  | C60R | 10083-1
1.1228 | D 60-3 |  | C60D2 | 10016-4
1.1231 | Ck 67 | 17222 | C67E |  | 65 | 1050–88 | USA: SAE 1070; C: 0.65 ... 0.72; Si: 0.15 ... 0.35; Mn: 0.60 ... 0.90; P: 0.035; S: 0.035 | Federstahl; verschleißfest
1.1232 | D 68-3 |  | C68D2 | 10016-4
1.1236 | D 65-3 |  | C66D2 | 10016-4
1.1241 | Cm 50 |  | C50R | 10083-1
1.1242 | D 73-3 |  | C72D2 | 10016-4
1.1252 | D 78-3 |  | C78D2 | 10016-4
1.1253 | D 75-3 |  | C76D2 | 10016-4
1.1255 | D 80-3 |  | C80D2 | 10016-4
1.1262 | D 83-3 |  | C82D2 | 10016-4
1.1265 | D 85-3 |  | C86D2 | 10016-4
1.1272 | D 88-3 |  | C88D2 | 10016-4
1.1282 | D 95-3 |  | C92D2 | 10016-4
1.4301 | X 5 CrNi 18 10 | V 4133, 5512-3 | X4CrNi18-10 | 10088-1 | 08 Ch 18 N 10 | 5632-72 | UNS: | 0.07 | 1.00 | 2.00 | 0.040 | 0.030 | 18.00 ... 19.00 | 8.50 ... 10.00 | 0.500 |  |  |  | N: ≤ 0.100;
[7 empty] | USA: S30400 | alloyed stainless steel;
austenitic, säurebeständig, gute Korrosionsbeständigkeit, sehr gute weldablekeit, tiefziehbar, verschleißfest, gut polierbar
AISI:
304
ASTM:
A 182,
A 193,
A 194,
A 213,
A 240,
A 249,
A 269,
A 270,
A 276,
A 312,
A 313,
A 314,
A 320,
A 358,
A 368,
A 376,
A 403,
A 409,
A 473,
A 478,
A 479,
A 492,
A 493,
A 511,
A 554,
A 580,
A 632,
A 666,
A 688,
A 793,
A 813,
A 814,
A 908,
A 943,
A 955,
A 965,
A 988
1.4306 | X 2 CrNi 19 11 | 17440 | X2CrNi19-11 | 10088-1 |  |  | AISI: 304 L; | 0.03 | 1.00 | 2.00 | 0.040 | 0.025 | 18.00 ... 19.00 | 10.00 ... 11.00 | 0.500 |  |  | ≤ 0.5 | Ti: ≤ 0.10, N: ≤ 0.100, B: ≤ 0.005;
stainless steel;
[7 empty] | USA: UNS: | austenitic, high-temperature, kaltzäh, gute Korrosionsbeständigkeit; zum Kaltstauchen und Kaltfließpressen, sehr gut schmiedbar, very good weldable
S30403,
J92500
1.4313 | X 4 CrNi 13 4 | 17440 | X3CrNiMo13-4 | 10088-1 |  |  | ASTM: | 0. 25 ... 0.040 | 0.02 ... 0.06 | 0.50 ... 1.00 | 0.025 | 0.015 | 12.50 ... 13.50 | 4.00 ... 4.50 | 0.50 ... 0.70 | 0.08 | 0.01 ... 0.03 | ≤ 0.2 | Ti: ≤ 0.05, N: 0.02 ... 0.04, Co: ≤ 0.20;
[7 empty] | USA: 182 F6NM; | stainless steel;
mittlere Korrosionsbeständigkeit, vergütbar, kaltzäh, mittlere Schmiedbarkeit, schlechte weldablekeit, mittlere Spanbarkeit
UNS:
S41500,
J91540
1.4401 | X 5 CrNiMo 17 12 2 | 17440 | X5CrNiMo17-12-2 | 10088-1 |  |  | AISI: | 0.04 ... 0.07 | 1.00 | 2.00 | 0.040 | 0.030 | 16.50 ... 18.00 | 10.50 ... 12.50 | 2.00 ... 2.50 |  |  |  | Ti: ≤ 0.05, N: ≤ 0.100, Co: ≤ 0.20;
[7 empty] | USA: 316 | stainless steel;
[7 empty] | USA: 316 H | austenitic, säurebeständig, kaltstauchbar, polierbar
1.4404 | X 2 CrNiMo 17 12 2 | 17440 | X2CrNiMo17-12-2 | 10088-1 |  |  | ASTM: | 0.03 | 0.75 | 2.00 | 0.040 | 0.030 | 16.50 ... 18.00 | 11.00 ... 14.00 | 2.00 ... 2.50 |  |  |  | Ti: ≤ 0.05, N: ≤ 0.100, Co: ≤ 0.20;
[7 empty] | USA: A182 F 316; | chemisch beständiger, stainless steel;
austenitic, korrosionsbeständig, high-strength, gut verformbar, good weldable
UNS:
S31603
1.4406 | X 2 CrNiMoN 17 11 2 | 17440 | X2CrNiMoN17-11-2 | 10088-1 |  |  | ASTM: A182; | 0.03 | 0.75 | 2.00 | 0.030 | 0.030 | 18.00 ... 19.00 | 10.00 ... 12.00 | 2.00 ... 2.50 |  |  |  | N: 0.15 ... 0.25;
chemisch beständiger, stainless steel;
[7 empty] | USA: AISI: F316LN; | austenitic, säurebeständig
UNS: S31653
1.4410 | X 2 CrNiMoN 25 7 4 |  | X2CrNiMoN25-7-4 |  |  |  | ASTM: | 0.03 | 0.80 | 1.20 | 0.035 | 0.020 | 24.00 ... 26.00 | 6.00 ... 8.00 | 3.00 ... 5.00 |  |  | ≤ 0.5 | N: 0.24 ... 0.32; chemisch beständiger, stainless steel, Super-Duplex-steel; austenitic/ferritisch
A 182,
A 240,
A 270,
A 276,
A 479,
A 789,
A 790,
A 815,
A 928,
A 949,
A 988;
UNS:
S32750
1.4418 | X 4 CrNiMo 16 5 1 |  | X4CrNiMo16-5-1 | 10088-1 |  |  | ASTM: | 0.03 | 1.00 | 2.00 | 0.030 | 0.020 | 21.00 ... 23.00 | 4.50 ... 6.50 | 2.50 ... 3.50 | 0.07 | 0.02 |  | Ti: ≤ 0.01, Nb: 0.02, N: 0.15 ... 0.20;
[7 empty] | USA: A182 F51; | chemisch beständiger, stainless steel; martensitisch, säurebeständig, vergütbar
UNS:
S31803;
1.4429 | X 2 CrNiMoN 17 13 3 | 17440 | X2CrNiMoN17-13-3 | 10088-1 |  |  | AISI: 316LN; | 0.03 | 0.75 | 2.00 | 0.040 | 0.025 | 16.50 ... 18.00 | 11.50 ... 13.00 | 2.50 ... 3.00 |  |  |  | N: 0.14 ... 0.16; chemisch beständiger, stainless steel;
austenitic, säurebeständig, kaltstauchbar, polierbar
UNS: S31635;
ASTM:
A 182,
A 193,
A 194,
A 213,
A 240,
A 249,
A 269,
A 276,
A 312,
A 320,
A 358,
A 376,
A 403,
A 479,
A 688,
A 813,
A 814,
A 943,
A 955,
A 965,
A 988
1.4435 | X 2 CrNiMo 18 14 3 | 17440 | X2CrNiMo18 14 3 | 10088-1 |  |  | AISI: 316L; | 0.03 | 1.00 | 2.00 | 0.040 | 0.025 | 17.00 ... 18.00 | 12.50 ... 15.00 | 2.50 ... 3.50 |  |  |  | Ti: ≤ 0.05, N: ≤ 0.100, Co: ≤ 0.20;
stainless steel;
[7 empty] | USA: UNS: S31603 | austenitic, beständig gegen interkristalline Korrosion
1.4462 | X 2 CrNiMoN 22 5 3 | SEW 310 | X2CrNiMoN22-5-3 | 10088-1 |  |  | ASTM: | 0.03 | 1.00 | 2.00 | 0.030 | 0.020 | 21.00 ... 23.00 | 4.50 ... 6.50 | 2.50 ... 3.50 | 0.07 | 0.02 |  | Ti: ≤ 0.01, Nb: 0.02;
[7 empty] | USA: A182 F51; | alloyed stainless steel;
chemisch beständiger, rost- und säurebeständiger steel, Duplex-steel; gute Beständigkeit gegen Lochfraß und allgemeine Korrosion; die Duplex-Mikrostruktur bringt hohe Festigkeiten und Beständigkeit gegen Spannungsrisskorrosion; good weldable; polierbar; der cold-rolled Band ist nicht magnetisierbar
UNS: S31803
1.4501 | X 2 CrNiMoCuWN 25 7 4 |  | X2CrNiMoCuWN25-7-4 | 10088-1 |  |  | ASTM: A 182 (F 55), | 0.03 | 1.00 | 1.00 | 0.030 | 0.010 | 24.00 ... 26.00 | 6.00 ... 8.00 | 3.00 ... 4.00 |  |  | 0.50 ... 1.00 | N: 0.20 ... 0.30, W: 0.50 ... 1.00;
[7 empty] | USA: A 240 (S 32760), | korrosionsbeständiger steel mit Sonderzusätzen, Super-Duplex-steel;
[7 empty] | USA: A 276 (S 32760), | austenitic-ferritisch, sehr gute chemische Beständigkeit auch gegenüber Erosion, Spannungsriss- und Schwingungsrisskorrosion
A 314 (S 32760),
A 473 (S 32760),
A 479 (S 32760),
A 789 (S 32760),
A 790 (S 32760),
A 815 (S 32760),
A 928 (S 32760),
A 988 (S 32760);
UNS: S32760
1.4539 | X 1 NiCrMoCu 25 20 5 | 17440 | X1NiCrMoCu25-20-5 | 10088-1 |  |  | ASTM: | 0.02 | 0.70 | 2.00 | 0.030 | 0.015 | 19.00 ... 21.00 | 24.00 ... 26.00 | 4.00 ... 5.00 |  |  | 1.00 ... 2.00 | N: 0.04 ... 0.15;
[7 empty] | USA: A 182-05: A 182 (F904L), | alloyed stainless steel, chemisch beständiger stainless steel mit Sonderzusätzen;
[7 empty] | USA: A 240-05: A 240 (N 08904), | austenitic, polierbar, besonders gut säurebeständig, hohe Lochfraß- und Spannungsrisskorrosionsbeständigkeit
A 249-04: A 249 (N 08904),
A 269-04: A 269 (N 08904),
A 312-05: A 312 (N 08904),
A 358-05: A 358 (N 08904);
UNS:
N08904;
1.4541 | X 6 CrNiTi 18 10 | 17440 | X6CrNiTi18-10 | 10088-1 | 08 Ch 18 N 10 T | 5632-72 | AISI: 321; | 0.08 | 1.00 | 2.00 | 0.040 | 0.030 | 17.00 ... 19.00 | 9.00 ... 11.00 | 0.50 |  |  |  | Ti: ≤ 0.60, N: ≤ 0.100;
alloyed stainless steel, chemisch beständiger stainless steel mit Sonderzusätzen;
[7 empty] | USA: ASME: | austenitic, high-strength, gut verformbar, good weldable
SA 182,
SA 193,
SA 194,
SA 213,
SA 240,
SA 249,
SA 312,
SA 320,
SA 358,
SA 376,
SA 403,
SA 409,
SA 473,
SA 479;
UNS: S32100;
ASTM:
A 182,
A 193,
A 194,
A 213,
A 240,
A 249,
A 269,
A 276,
A 312,
A 313,
A 314,
A 320,
A 358,
A 376,
A 403,
A 409,
A 473,
A 479,
A 511,
A 554,
A 580,
A 632,
A 774,
A 778,
A 813,
A 814,
A 943,
A 965
1.4542 | X 5 CrNiCuNb 17 4 |  | X5CrNiMoCuNb-16-4 | 10088-1 |  |  | ASTM: A564; | 0.07 | 0.70 | 1.00 | 0.025 | 0.015 | 15.00 ... 17.00 | 3.00 ... 5.00 | 0.60 |  |  | 3.0 ... 5.0 | Nb: 0.25 ... 0.45;
stainless, säurebeständiger steel;
[7 empty] | USA: UNS: S17400 | not weldable
1.4547 | X 1 CrNiMoCuN 20 18 7 | 17440 | X1CrNiMoCuN20-18-7 | 10088-1 |  |  | UNS: S31254; | 0.02 | 0.80 | 1.00 | 0.030 | 0.010 | 19.50 ... 20.50 | 17.50 .. 18.50 | 6.00 ... 6.50 |  |  | 0.50 ... 1.00 | N: 0.18 .. 0.22;
alloyed stainless steel, chemisch beständiger stainless steel mit Sonderzusätzen;
[7 empty] | USA: ASTM: | austenitic, säurebeständig, gute bis sehr gute Beständigkeit gegen Lochfraß und Spannungsrißkorrosion, gute Dehnungswerte und Schweissbarkeit
A 182,
A 193,
A 194,
A 240,
A 249,
A 269,
A 270,
A 276,
A 312,
A 351,
A 358,
A 403,
A 409,
A 473,
A 479,
A 688,
A 743,
A 744,
A 781,
A 813,
A 814,
A 943,
A 988;
ASME:
SA 182,
SA 240,
SA 249,
SA 312,
SA 358,
SA 409,
SA 479,
SA 480
1.4563 | X 1 NiCrMoCu 31 27 4 | 17440 | X1NiCrMoCu31-27-4 | 10088-1 |  |  | ASTM: | 0.02 | 1.00 | 2.00 | 0.020 | 0.015 | 26.00 ... 28.00 | 30.00 ... 32.00 | 3.00 ... 4.00 |  |  | 0.80 ... 1.40 | alloyed stainless steel, chemisch beständiger stainless steel mit Sonderzusätzen;
[7 empty] | USA: B668, | austenitic, gute Beständigkeit gegen korrosive Medien
B 709-04: B 709 (N 08028);
UNS: N08028;
1.4571 | X 6 CrNiMoTi 17 12 2 | 17440 | X6CrNiMoTi17-12-2 | 10088-1 | 08 Ch 17 N 13 M 2 T | 5632-72 | ASTM: | 0.08 | 1.00 | 2.00 | 0.040 | 0.030 | 16.50 ... 18.00 | 11.00 ... 13.00 | 2.00 ... 2.50 |  |  |  | alloyed stainless steel, chemisch beständiger stainless steel mit Sonderzusätzen;
[7 empty] | USA: A 213, | austenitic, good weldable
A 240,
A 276,
A 312,
A 314,
A 368,
A 478,
A 479;
AISI: 316Ti;
UNS: S31635
1.5415 | 15 Mo 3 |  | 16Mo3 | 10028-2
1.5530 | 21 MnB 5 |  | 20MnB5 | 10083-3
1.5531 | 30 MnB 5 |  | 30MnB5 | 10083-3
1.5532 | 38 MnB 5 |  | 38MnB5 | 10083-3
1.5637 | 10 Ni 14 |  | 12N114 | 10028-4
1.5662 | X 8 Ni 9 |  | X8N19 | 10028-4
1.5680 | 12 Ni 19 |  | X12Ni5 | 10028-4
1.7035 | 41 Cr 4 |  | 41Cr4 | 10083-1
1.7039 | 41 CrS 4 |  | 41CrS4 | 10083-1
1.7218 | 25 CrMo 4 |  | 25CrMo4 | 10083-1
1.7220 | 34 CrMo 4 |  | 34CrMo4 | 10083-1
1.7225 | 42 CrMo 4 |  | 42CrMo4 | 10083-1
1.7226 | 34 CrM0S 4 |  | 34CrMoS4 | 10083-1
1.7227 | 42 CrMoS 4 |  | 42CrMoS4 | 10083-1
1.7335 | 13 CrMo 4 4 |  | 13CrMo4-5 | 10028-2
1.7380 | 10 CrMo 9 10 |  | 10CrMo9-10 | 10028-2
1.8823 | StE 355 TM |  | S355M | 10113-3
1.8825 | StE 420 TM |  | S420M | 10113-3
1.8827 | StE 460 TM |  | S460M | 10113-3
1.8834 | TStE 355 TM |  | S355ML | 10113-3
1.8836 | TStE 420 TM |  | S420ML | 10113-3
1.8838 | TStE 460 TM |  | S460ML | 10113-3
1.8901 | StE 460 |  | S460N | 10113-2
1.8902 | StE 420 |  | S420N | 10113-2
1.8903 | TStE 460 |  | S460NL | 10113-2
1.8905 | StE 460 |  | P460N | 10028-3
1.8912 | TStE 420 |  | S420NL | 10113-2
1.8915 | TStE 460 |  | P460NL1 | 10028-3
1.8917 | TStE 500 |  | S500NL |  |  |  | ASTM: A225 | 0.17 ... 0.20 | 0.10 ... 0.60 | 0.10 ... 0.60 | 0.035 | 0.030 | 0.30 | 0.50 ... 0.80 | 0.100 | 0.20 | 0.020 ... 0.050 | ≤ 0.20 | Nb: 0.05;
fine grained steel; weldable, kaltzäh; structural steelwork
1.8918 | EStE 460 |  | P460NL2 | 10028-3
1.8925 | EStE 890 V |  | S890QL1 | 10137-2
1.8928 | TStE 690 V |  | S690QL | 10137-2
1.8931 | StE 690 V |  | S690Q | 10137-2
1.8933 | TStE 960 V |  | S960QL | 10137-2
1.8935 | WStE 460 |  | P460NH | 10028-2
1.8953 | StE 460 |  | S460NH | 10210-1
1.8956 | TStE 460 |  | S460NLH | 10210-1
1.8961 | WTSt 37-3 |  | S235J2W | 10155
1.8963 | WTSt 52-3 |  | S355J2G1W | 10155
1.8983 | TStE 890 V |  | S890QL | 10137-2

## battery
Location | Battery purpose | Cap. | pcs. | Total cap. | Charger current | Voltage | Battery Total Cap
|  | Ah | - | Ah | A | V | kVAh | kW
Bridge | Distr. B1 |  | 2 | 200 | 50 | 24 | 9.6
Trafo room | Distr. B2 |  | 2 | 360 | 125 | 24 | 17.28 | 6000
Bow wkshp | Distr. B3 |  | 2 | 25 | 20 | 24 | 1.2 | 960
Bridge | Distr. B4 |  | 1 | 40 | 30 | 24 | 0.96 | 720
Trafo room | Distr. B5 |  | 1 | 96 | 12 | 24 | 2.304 | 288
Emergency gen. | Distr. B6 |  | 2 | 140 | 15 | 24 | 6.72 | 720
Bridge | 10.56

## coamings
Coamings of ventilators has to be weathertight in exposed decks up to weathertight closing (if applied) or up to outlet if there is no weathertight closing applied. Thickness should follow DnV requirements, as per following table:
Then:
Position 1 & 2 | Above positions 1 & 2
4” SCH 80 | 4” SCH 40
5” SCH 80 | 5” SCH 40
6” SCH 80 | 6” SCH 40
8” SCH 60 or 80 | 8” SCH 20
10” SCH 40 | 10” SCH 20
12” SCH 40 | 12” SCH 20
14” SCH 40 | 14” SCH 20